## 500C_5mm_coated+swapped+dewar_N
Time (min) | Time (h) | Sweep gas flow rate N2 equivalent (std. ml/min) | Sweep gas flow rate Ar equivalent (std. ml/min) | Sweep gas flow rate Q (std. m3/s) | Temp of sweep gas for standard condition (DegC) | Temp of sweep gas for standard condition, T (K) | Pressure of sweep gas for standard condition (kPa-a) | Pressure of sweep gas for standard condition, P (Pa) | mol/s for sweep gas (n) | Measured PPM by GC | Mole fraction of H2 in Ar (C) | Area of layer, A (m2) | Measured permeation flux J (mol/m2-s) | Thickness of Ni membrane, LNi (m) | Avg. 1D Permeability of Ni membrane at 500C established from dry runs ØNi (mol/m.s.Pa^0.5) | Upstream volume total pressure (bar-g) | Upstream volume H2 pressure due to partial Ar displacement through dilution purging Pup(Pa) | Thickness of salt layer at 500C, LFLiBe (m) | Downstream total pressure (bar-g) | Downstream total pressure (Pa) | Downstream H2 pressure Pdown, Ni (Pa) | Pressure at Ni-salt interface (Pa) | 1D Permeability, Ø1D = Jeff.LFLiBe/(Pup - Pinterface) (mol/m.s.Pa) | 1D Permeability, Ø1D = Jeff.LFLiBe/(Pinterface - Pdown) (H2/m.s.Pa)
0 | 0 | 20 | 29.146 | 4.8577e-07 | 21.1 | 294.1 | 101.3 | 101300 | 2.0125e-05 | 30.3911 | 3.0391e-05 | 0.0047763 | 1.2805e-07 | 0.002032 | 4.5724e-11 | 0.31 | 131000 | 0.0051399 | 0.11 | 111000 | 3.3734 | 56.6612 | 5.0264e-15 | 3026888742.4119
3 | 0.05 | 20 | 29.146 | 4.8577e-07 | 21.1 | 294.1 | 101.3 | 101300 | 2.0125e-05 | 24.5495 | 2.455e-05 | 0.0047763 | 1.0344e-07 | 0.002032 | 4.5724e-11 | 0.31 | 131000 | 0.0051399 | 0.11 | 111000 | 2.725 | 39.0326 | 4.0597e-15 | 2444750079.4138
6 | 0.1 | 20 | 29.146 | 4.8577e-07 | 21.1 | 294.1 | 101.3 | 101300 | 2.0125e-05 | 23.5099 | 2.351e-05 | 0.0047763 | 9.9059e-08 | 0.002032 | 4.5724e-11 | 0.31 | 131000 | 0.0051399 | 0.11 | 111000 | 2.6096 | 36.2117 | 3.8877e-15 | 2341171213.4057
9 | 0.15 | 20 | 29.146 | 4.8577e-07 | 21.1 | 294.1 | 101.3 | 101300 | 2.0125e-05 | 18.8069 | 1.8807e-05 | 0.0047763 | 7.9243e-08 | 0.002032 | 4.5724e-11 | 0.31 | 131000 | 0.0051399 | 0.11 | 111000 | 2.0876 | 24.6652 | 3.1097e-15 | 1872673269.3331
12 | 0.2 | 20 | 29.146 | 4.8577e-07 | 21.1 | 294.1 | 101.3 | 101300 | 2.0125e-05 | 23.5347 | 2.3535e-05 | 0.0047763 | 9.9163e-08 | 0.002032 | 4.5724e-11 | 0.31 | 131000 | 0.0051399 | 0.11 | 111000 | 2.6123 | 36.2777 | 3.8918e-15 | 2343637304.959
15 | 0.25 | 20 | 29.146 | 4.8577e-07 | 21.1 | 294.1 | 101.3 | 101300 | 2.0125e-05 | 21.3564 | 2.1356e-05 | 0.0047763 | 8.9985e-08 | 0.002032 | 4.5724e-11 | 0.31 | 131000 | 0.0051399 | 0.11 | 111000 | 2.3706 | 30.6763 | 3.5314e-15 | 2126634186.0603
18 | 0.3 | 20 | 29.146 | 4.8577e-07 | 21.1 | 294.1 | 101.3 | 101300 | 2.0125e-05 | 22.9653 | 2.2965e-05 | 0.0047763 | 9.6764e-08 | 0.002032 | 4.5724e-11 | 0.31 | 131000 | 0.0051399 | 0.11 | 111000 | 2.5492 | 34.7726 | 3.7976e-15 | 2286918070.7444
21 | 0.35 | 20 | 29.146 | 4.8577e-07 | 21.1 | 294.1 | 101.3 | 101300 | 2.0125e-05 | 17.8168 | 1.7817e-05 | 0.0047763 | 7.5071e-08 | 0.002032 | 4.5724e-11 | 0.31 | 131000 | 0.0051399 | 0.11 | 111000 | 1.9777 | 22.491 | 2.946e-15 | 1774056124.5482
24 | 0.4 | 20 | 29.146 | 4.8577e-07 | 21.1 | 294.1 | 101.3 | 101300 | 2.0125e-05 | 27.0248 | 2.7025e-05 | 0.0047763 | 1.1387e-07 | 0.002032 | 4.5724e-11 | 0.31 | 131000 | 0.0051399 | 0.11 | 111000 | 2.9997 | 46.1356 | 4.4693e-15 | 2691392330.3452
27 | 0.45 | 20 | 29.146 | 4.8577e-07 | 21.1 | 294.1 | 101.3 | 101300 | 2.0125e-05 | 32.1485 | 3.2149e-05 | 0.0047763 | 1.3546e-07 | 0.002032 | 4.5724e-11 | 0.31 | 131000 | 0.0051399 | 0.11 | 111000 | 3.5685 | 62.5491 | 5.3173e-15 | 3202068642.0756
30 | 0.5 | 20 | 29.146 | 4.8577e-07 | 21.1 | 294.1 | 101.3 | 101300 | 2.0125e-05 | 26.8267 | 2.6827e-05 | 0.0047763 | 1.1303e-07 | 0.002032 | 4.5724e-11 | 0.31 | 131000 | 0.0051399 | 0.11 | 111000 | 2.9778 | 45.5474 | 4.4365e-15 | 2671659558.8846
33 | 0.55 | 20 | 29.146 | 4.8577e-07 | 21.1 | 294.1 | 101.3 | 101300 | 2.0125e-05 | 33.5842 | 3.3584e-05 | 0.0047763 | 1.4151e-07 | 0.002032 | 4.5724e-11 | 0.31 | 131000 | 0.0051399 | 0.11 | 111000 | 3.7278 | 67.5575 | 5.5549e-15 | 3345190115.6937
36 | 0.6 | 20 | 29.146 | 4.8577e-07 | 21.1 | 294.1 | 101.3 | 101300 | 2.0125e-05 | 47.4455 | 4.7446e-05 | 0.0047763 | 1.9991e-07 | 0.002032 | 4.5724e-11 | 0.31 | 131000 | 0.0051399 | 0.11 | 111000 | 5.2665 | 124.9695 | 7.8511e-15 | 4727943131.5039
39 | 0.65 | 20 | 29.146 | 4.8577e-07 | 21.1 | 294.1 | 101.3 | 101300 | 2.0125e-05 | 42.6436 | 4.2644e-05 | 0.0047763 | 1.7968e-07 | 0.002032 | 4.5724e-11 | 0.31 | 131000 | 0.0051399 | 0.11 | 111000 | 4.7334 | 103.2374 | 7.0553e-15 | 4248720841.4035
42 | 0.7 | 20 | 29.146 | 4.8577e-07 | 21.1 | 294.1 | 101.3 | 101300 | 2.0125e-05 | 50.6881 | 5.0688e-05 | 0.0047763 | 2.1357e-07 | 0.002032 | 4.5724e-11 | 0.31 | 131000 | 0.0051399 | 0.11 | 111000 | 5.6264 | 140.7371 | 8.3887e-15 | 5051673904.5106
45 | 0.75 | 20 | 29.146 | 4.8577e-07 | 21.1 | 294.1 | 101.3 | 101300 | 2.0125e-05 | 61.0842 | 6.1084e-05 | 0.0047763 | 2.5738e-07 | 0.002032 | 4.5724e-11 | 0.31 | 131000 | 0.0051399 | 0.11 | 111000 | 6.7803 | 197.1726 | 1.0114e-14 | 6090389493.0667
48 | 0.8 | 20 | 29.146 | 4.8577e-07 | 21.1 | 294.1 | 101.3 | 101300 | 2.0125e-05 | 68.0891 | 6.8089e-05 | 0.0047763 | 2.8689e-07 | 0.002032 | 4.5724e-11 | 0.31 | 131000 | 0.0051399 | 0.11 | 111000 | 7.5579 | 240.2108 | 1.1277e-14 | 6791051799.9305
51 | 0.85 | 20 | 29.146 | 4.8577e-07 | 21.1 | 294.1 | 101.3 | 101300 | 2.0125e-05 | 72.5446 | 7.2545e-05 | 0.0047763 | 3.0567e-07 | 0.002032 | 4.5724e-11 | 0.31 | 131000 | 0.0051399 | 0.11 | 111000 | 8.0524 | 269.6667 | 1.2018e-14 | 7237058007.4704
54 | 0.9 | 20 | 29.146 | 4.8577e-07 | 21.1 | 294.1 | 101.3 | 101300 | 2.0125e-05 | 83.5099 | 8.351e-05 | 0.0047763 | 3.5187e-07 | 0.002032 | 4.5724e-11 | 0.31 | 131000 | 0.0051399 | 0.11 | 111000 | 9.2696 | 349.0056 | 1.3843e-14 | 8336022030.5354
57 | 0.95 | 20 | 29.146 | 4.8577e-07 | 21.1 | 294.1 | 101.3 | 101300 | 2.0125e-05 | 93.1881 | 9.3188e-05 | 0.0047763 | 3.9265e-07 | 0.002032 | 4.5724e-11 | 0.31 | 131000 | 0.0051399 | 0.11 | 111000 | 10.3439 | 427.0633 | 1.5456e-14 | 9307670005.6646
60 | 1 | 20 | 29.146 | 4.8577e-07 | 21.1 | 294.1 | 101.3 | 101300 | 2.0125e-05 | 98.8317 | 9.8832e-05 | 0.0047763 | 4.1643e-07 | 0.002032 | 4.5724e-11 | 0.31 | 131000 | 0.0051399 | 0.11 | 111000 | 10.9703 | 476.0345 | 1.6398e-14 | 9875055302.5225
63 | 1.05 | 20 | 29.146 | 4.8577e-07 | 21.1 | 294.1 | 101.3 | 101300 | 2.0125e-05 | 86.7277 | 8.6728e-05 | 0.0047763 | 3.6543e-07 | 0.002032 | 4.5724e-11 | 0.31 | 131000 | 0.0051399 | 0.11 | 111000 | 9.6268 | 374.1256 | 1.4379e-14 | 8658892283.148
66 | 1.1 | 20 | 29.146 | 4.8577e-07 | 21.1 | 294.1 | 101.3 | 101300 | 2.0125e-05 | 103.2376 | 0.00010324 | 0.0047763 | 4.3499e-07 | 0.002032 | 4.5724e-11 | 0.31 | 131000 | 0.0051399 | 0.11 | 111000 | 11.4594 | 516.0277 | 1.7135e-14 | 10318449306.5747
69 | 1.15 | 20 | 29.146 | 4.8577e-07 | 21.1 | 294.1 | 101.3 | 101300 | 2.0125e-05 | 112.0248 | 0.00011202 | 0.0047763 | 4.7201e-07 | 0.002032 | 4.5724e-11 | 0.31 | 131000 | 0.0051399 | 0.11 | 111000 | 12.4347 | 600.3844 | 1.8605e-14 | 11203953203.6744
72 | 1.2 | 20 | 29.146 | 4.8577e-07 | 21.1 | 294.1 | 101.3 | 101300 | 2.0125e-05 | 113.9554 | 0.00011396 | 0.0047763 | 4.8015e-07 | 0.002032 | 4.5724e-11 | 0.31 | 131000 | 0.0051399 | 0.11 | 111000 | 12.6491 | 619.737 | 1.8928e-14 | 11398739675.2102
75 | 1.25 | 20 | 29.146 | 4.8577e-07 | 21.1 | 294.1 | 101.3 | 101300 | 2.0125e-05 | 116.6535 | 0.00011665 | 0.0047763 | 4.9152e-07 | 0.002032 | 4.5724e-11 | 0.31 | 131000 | 0.0051399 | 0.11 | 111000 | 12.9485 | 647.2737 | 1.9381e-14 | 11671082267.4192
78 | 1.3 | 20 | 29.146 | 4.8577e-07 | 21.1 | 294.1 | 101.3 | 101300 | 2.0125e-05 | 117.6436 | 0.00011764 | 0.0047763 | 4.9569e-07 | 0.002032 | 4.5724e-11 | 0.31 | 131000 | 0.0051399 | 0.11 | 111000 | 13.0584 | 657.5228 | 1.9547e-14 | 11771066360.1008
81 | 1.35 | 20 | 29.146 | 4.8577e-07 | 21.1 | 294.1 | 101.3 | 101300 | 2.0125e-05 | 130.2921 | 0.00013029 | 0.0047763 | 5.4898e-07 | 0.002032 | 4.5724e-11 | 0.31 | 131000 | 0.0051399 | 0.11 | 111000 | 14.4624 | 795.2357 | 2.1671e-14 | 13050427652.3252
84 | 1.4 | 20 | 29.146 | 4.8577e-07 | 21.1 | 294.1 | 101.3 | 101300 | 2.0125e-05 | 128.0644 | 0.00012806 | 0.0047763 | 5.396e-07 | 0.002032 | 4.5724e-11 | 0.31 | 131000 | 0.0051399 | 0.11 | 111000 | 14.2151 | 770.07 | 2.1297e-14 | 12824813808.2773
87 | 1.45 | 20 | 29.146 | 4.8577e-07 | 21.1 | 294.1 | 101.3 | 101300 | 2.0125e-05 | 129.203 | 0.0001292 | 0.0047763 | 5.444e-07 | 0.002032 | 4.5724e-11 | 0.31 | 131000 | 0.0051399 | 0.11 | 111000 | 14.3415 | 782.8839 | 2.1488e-14 | 12940111827.6763
90 | 1.5 | 20 | 29.146 | 4.8577e-07 | 21.1 | 294.1 | 101.3 | 101300 | 2.0125e-05 | 135.6634 | 0.00013566 | 0.0047763 | 5.7162e-07 | 0.002032 | 4.5724e-11 | 0.31 | 131000 | 0.0051399 | 0.11 | 111000 | 15.0586 | 857.5108 | 2.2575e-14 | 13594933410.0117
93 | 1.55 | 20 | 29.146 | 4.8577e-07 | 21.1 | 294.1 | 101.3 | 101300 | 2.0125e-05 | 139.2525 | 0.00013925 | 0.0047763 | 5.8674e-07 | 0.002032 | 4.5724e-11 | 0.31 | 131000 | 0.0051399 | 0.11 | 111000 | 15.457 | 900.3802 | 2.318e-14 | 13959199071.8952
96 | 1.6 | 20 | 29.146 | 4.8577e-07 | 21.1 | 294.1 | 101.3 | 101300 | 2.0125e-05 | 134.9208 | 0.00013492 | 0.0047763 | 5.6849e-07 | 0.002032 | 4.5724e-11 | 0.31 | 131000 | 0.0051399 | 0.11 | 111000 | 14.9762 | 848.7669 | 2.245e-14 | 13519611113.3002
99 | 1.65 | 20 | 29.146 | 4.8577e-07 | 21.1 | 294.1 | 101.3 | 101300 | 2.0125e-05 | 145.9851 | 0.00014599 | 0.0047763 | 6.1511e-07 | 0.002032 | 4.5724e-11 | 0.31 | 131000 | 0.0051399 | 0.11 | 111000 | 16.2044 | 983.5085 | 2.4317e-14 | 14643464477.597
102 | 1.7 | 20 | 29.146 | 4.8577e-07 | 21.1 | 294.1 | 101.3 | 101300 | 2.0125e-05 | 149.6733 | 0.00014967 | 0.0047763 | 6.3065e-07 | 0.002032 | 4.5724e-11 | 0.31 | 131000 | 0.0051399 | 0.11 | 111000 | 16.6137 | 1030.5426 | 2.494e-14 | 15018845088.3711
105 | 1.75 | 20 | 29.146 | 4.8577e-07 | 21.1 | 294.1 | 101.3 | 101300 | 2.0125e-05 | 150.6634 | 0.00015066 | 0.0047763 | 6.3482e-07 | 0.002032 | 4.5724e-11 | 0.31 | 131000 | 0.0051399 | 0.11 | 111000 | 16.7236 | 1043.3493 | 2.5107e-14 | 15119685631.6497
108 | 1.8 | 20 | 29.146 | 4.8577e-07 | 21.1 | 294.1 | 101.3 | 101300 | 2.0125e-05 | 152.1733 | 0.00015217 | 0.0047763 | 6.4118e-07 | 0.002032 | 4.5724e-11 | 0.31 | 131000 | 0.0051399 | 0.11 | 111000 | 16.8912 | 1063.0264 | 2.5363e-14 | 15273522978.9476
111 | 1.85 | 20 | 29.146 | 4.8577e-07 | 21.1 | 294.1 | 101.3 | 101300 | 2.0125e-05 | 152.495 | 0.0001525 | 0.0047763 | 6.4254e-07 | 0.002032 | 4.5724e-11 | 0.31 | 131000 | 0.0051399 | 0.11 | 111000 | 16.927 | 1067.2428 | 2.5417e-14 | 15306316708.6086
114 | 1.9 | 20 | 29.146 | 4.8577e-07 | 21.1 | 294.1 | 101.3 | 101300 | 2.0125e-05 | 158.4109 | 0.00015841 | 0.0047763 | 6.6746e-07 | 0.002032 | 4.5724e-11 | 0.31 | 131000 | 0.0051399 | 0.11 | 111000 | 17.5836 | 1146.192 | 2.6419e-14 | 15909771833.3379
117 | 1.95 | 20 | 29.146 | 4.8577e-07 | 21.1 | 294.1 | 101.3 | 101300 | 2.0125e-05 | 161.9505 | 0.00016195 | 0.0047763 | 6.8238e-07 | 0.002032 | 4.5724e-11 | 0.31 | 131000 | 0.0051399 | 0.11 | 111000 | 17.9765 | 1194.7276 | 2.702e-14 | 16271348666.939
120 | 2 | 20 | 29.146 | 4.8577e-07 | 21.1 | 294.1 | 101.3 | 101300 | 2.0125e-05 | 165.0693 | 0.00016507 | 0.0047763 | 6.9552e-07 | 0.002032 | 4.5724e-11 | 0.31 | 131000 | 0.0051399 | 0.11 | 111000 | 18.3227 | 1238.2977 | 2.7549e-14 | 16590267859.5994
123 | 2.05 | 20 | 29.146 | 4.8577e-07 | 21.1 | 294.1 | 101.3 | 101300 | 2.0125e-05 | 159.995 | 0.00016 | 0.0047763 | 6.7414e-07 | 0.002032 | 4.5724e-11 | 0.31 | 131000 | 0.0051399 | 0.11 | 111000 | 17.7595 | 1167.7941 | 2.6688e-14 | 16071548146.875
126 | 2.1 | 20 | 29.146 | 4.8577e-07 | 21.1 | 294.1 | 101.3 | 101300 | 2.0125e-05 | 169.5495 | 0.00016955 | 0.0047763 | 7.1439e-07 | 0.002032 | 4.5724e-11 | 0.31 | 131000 | 0.0051399 | 0.11 | 111000 | 18.82 | 1302.204 | 2.8311e-14 | 17048945976.9231
129 | 2.15 | 20 | 29.146 | 4.8577e-07 | 21.1 | 294.1 | 101.3 | 101300 | 2.0125e-05 | 168.0891 | 0.00016809 | 0.0047763 | 7.0824e-07 | 0.002032 | 4.5724e-11 | 0.31 | 131000 | 0.0051399 | 0.11 | 111000 | 18.6579 | 1281.2021 | 2.8063e-14 | 16899360246.1873
132 | 2.2 | 20 | 29.146 | 4.8577e-07 | 21.1 | 294.1 | 101.3 | 101300 | 2.0125e-05 | 161.1089 | 0.00016111 | 0.0047763 | 6.7883e-07 | 0.002032 | 4.5724e-11 | 0.31 | 131000 | 0.0051399 | 0.11 | 111000 | 17.8831 | 1183.0996 | 2.6877e-14 | 16185343878.5447
135 | 2.25 | 20 | 29.146 | 4.8577e-07 | 21.1 | 294.1 | 101.3 | 101300 | 2.0125e-05 | 166.8762 | 0.00016688 | 0.0047763 | 7.0313e-07 | 0.002032 | 4.5724e-11 | 0.31 | 131000 | 0.0051399 | 0.11 | 111000 | 18.5233 | 1263.8852 | 2.7856e-14 | 16775181054.3303
138 | 2.3 | 20 | 29.146 | 4.8577e-07 | 21.1 | 294.1 | 101.3 | 101300 | 2.0125e-05 | 168.2376 | 0.00016824 | 0.0047763 | 7.0887e-07 | 0.002032 | 4.5724e-11 | 0.31 | 131000 | 0.0051399 | 0.11 | 111000 | 18.6744 | 1283.3304 | 2.8088e-14 | 16914569159.6233
141 | 2.35 | 20 | 29.146 | 4.8577e-07 | 21.1 | 294.1 | 101.3 | 101300 | 2.0125e-05 | 164.0297 | 0.00016403 | 0.0047763 | 6.9114e-07 | 0.002032 | 4.5724e-11 | 0.31 | 131000 | 0.0051399 | 0.11 | 111000 | 18.2073 | 1223.6906 | 2.7373e-14 | 16483927037.7879
144 | 2.4 | 20 | 29.146 | 4.8577e-07 | 21.1 | 294.1 | 101.3 | 101300 | 2.0125e-05 | 163.8317 | 0.00016383 | 0.0047763 | 6.903e-07 | 0.002032 | 4.5724e-11 | 0.31 | 131000 | 0.0051399 | 0.11 | 111000 | 18.1853 | 1220.9178 | 2.7339e-14 | 16463675560.7738
147 | 2.45 | 20 | 29.146 | 4.8577e-07 | 21.1 | 294.1 | 101.3 | 101300 | 2.0125e-05 | 168.2624 | 0.00016826 | 0.0047763 | 7.0897e-07 | 0.002032 | 4.5724e-11 | 0.31 | 131000 | 0.0051399 | 0.11 | 111000 | 18.6771 | 1283.6852 | 2.8092e-14 | 16917104048.6785
150 | 2.5 | 20 | 29.146 | 4.8577e-07 | 21.1 | 294.1 | 101.3 | 101300 | 2.0125e-05 | 164.8465 | 0.00016485 | 0.0047763 | 6.9458e-07 | 0.002032 | 4.5724e-11 | 0.31 | 131000 | 0.0051399 | 0.11 | 111000 | 18.298 | 1235.1606 | 2.7512e-14 | 16567477625.9421
153 | 2.55 | 20 | 29.146 | 4.8577e-07 | 21.1 | 294.1 | 101.3 | 101300 | 2.0125e-05 | 170.3168 | 0.00017032 | 0.0047763 | 7.1763e-07 | 0.002032 | 4.5724e-11 | 0.31 | 131000 | 0.0051399 | 0.11 | 111000 | 18.9052 | 1313.305 | 2.8442e-14 | 17127570012.3195
156 | 2.6 | 20 | 29.146 | 4.8577e-07 | 21.1 | 294.1 | 101.3 | 101300 | 2.0125e-05 | 176.9752 | 0.00017698 | 0.0047763 | 7.4568e-07 | 0.002032 | 4.5724e-11 | 0.31 | 131000 | 0.0051399 | 0.11 | 111000 | 19.6443 | 1411.5428 | 2.9576e-14 | 17810651805.1782
159 | 2.65 | 20 | 29.146 | 4.8577e-07 | 21.1 | 294.1 | 101.3 | 101300 | 2.0125e-05 | 179.1535 | 0.00017915 | 0.0047763 | 7.5486e-07 | 0.002032 | 4.5724e-11 | 0.31 | 131000 | 0.0051399 | 0.11 | 111000 | 19.886 | 1444.4229 | 2.9948e-14 | 18034441788.5707
162 | 2.7 | 20 | 29.146 | 4.8577e-07 | 21.1 | 294.1 | 101.3 | 101300 | 2.0125e-05 | 170.0941 | 0.00017009 | 0.0047763 | 7.1669e-07 | 0.002032 | 4.5724e-11 | 0.31 | 131000 | 0.0051399 | 0.11 | 111000 | 18.8804 | 1310.0775 | 2.8404e-14 | 17104741674.459
165 | 2.75 | 20 | 29.146 | 4.8577e-07 | 21.1 | 294.1 | 101.3 | 101300 | 2.0125e-05 | 174.8218 | 0.00017482 | 0.0047763 | 7.3661e-07 | 0.002032 | 4.5724e-11 | 0.31 | 131000 | 0.0051399 | 0.11 | 111000 | 19.4052 | 1379.3962 | 2.9209e-14 | 17589565330.9446
168 | 2.8 | 20 | 29.146 | 4.8577e-07 | 21.1 | 294.1 | 101.3 | 101300 | 2.0125e-05 | 175.1436 | 0.00017514 | 0.0047763 | 7.3797e-07 | 0.002032 | 4.5724e-11 | 0.31 | 131000 | 0.0051399 | 0.11 | 111000 | 19.4409 | 1384.1769 | 2.9264e-14 | 17622591179.1887
171 | 2.85 | 20 | 29.146 | 4.8577e-07 | 21.1 | 294.1 | 101.3 | 101300 | 2.0125e-05 | 178.8069 | 0.00017881 | 0.0047763 | 7.534e-07 | 0.002032 | 4.5724e-11 | 0.31 | 131000 | 0.0051399 | 0.11 | 111000 | 19.8476 | 1439.1675 | 2.9888e-14 | 17998827838.0291
174 | 2.9 | 20 | 29.146 | 4.8577e-07 | 21.1 | 294.1 | 101.3 | 101300 | 2.0125e-05 | 172.099 | 0.0001721 | 0.0047763 | 7.2514e-07 | 0.002032 | 4.5724e-11 | 0.31 | 131000 | 0.0051399 | 0.11 | 111000 | 19.103 | 1339.2635 | 2.8745e-14 | 17310256062.5622
177 | 2.95 | 20 | 29.146 | 4.8577e-07 | 21.1 | 294.1 | 101.3 | 101300 | 2.0125e-05 | 177 | 0.000177 | 0.0047763 | 7.4579e-07 | 0.002032 | 4.5724e-11 | 0.31 | 131000 | 0.0051399 | 0.11 | 111000 | 19.647 | 1411.9144 | 2.958e-14 | 17813193952.6361
180 | 3 | 20 | 29.146 | 4.8577e-07 | 21.1 | 294.1 | 101.3 | 101300 | 2.0125e-05 | 177.3218 | 0.00017732 | 0.0047763 | 7.4714e-07 | 0.002032 | 4.5724e-11 | 0.31 | 131000 | 0.0051399 | 0.11 | 111000 | 19.6827 | 1416.7492 | 2.9635e-14 | 17846243788.7444
183 | 3.05 | 20 | 29.146 | 4.8577e-07 | 21.1 | 294.1 | 101.3 | 101300 | 2.0125e-05 | 181.5545 | 0.00018155 | 0.0047763 | 7.6498e-07 | 0.002032 | 4.5724e-11 | 0.31 | 131000 | 0.0051399 | 0.11 | 111000 | 20.1525 | 1481.0897 | 3.0358e-14 | 18281310867.9492
186 | 3.1 | 20 | 29.146 | 4.8577e-07 | 21.1 | 294.1 | 101.3 | 101300 | 2.0125e-05 | 171.0594 | 0.00017106 | 0.0047763 | 7.2076e-07 | 0.002032 | 4.5724e-11 | 0.31 | 131000 | 0.0051399 | 0.11 | 111000 | 18.9876 | 1324.0912 | 2.8568e-14 | 17203676354.1562
189 | 3.15 | 20 | 29.146 | 4.8577e-07 | 21.1 | 294.1 | 101.3 | 101300 | 2.0125e-05 | 178.6337 | 0.00017863 | 0.0047763 | 7.5267e-07 | 0.002032 | 4.5724e-11 | 0.31 | 131000 | 0.0051399 | 0.11 | 111000 | 19.8283 | 1436.5433 | 2.9859e-14 | 17981022428.1784
192 | 3.2 | 20 | 29.146 | 4.8577e-07 | 21.1 | 294.1 | 101.3 | 101300 | 2.0125e-05 | 169.6733 | 0.00016967 | 0.0047763 | 7.1492e-07 | 0.002032 | 4.5724e-11 | 0.31 | 131000 | 0.0051399 | 0.11 | 111000 | 18.8337 | 1303.9914 | 2.8332e-14 | 17061625957.608
195 | 3.25 | 20 | 29.146 | 4.8577e-07 | 21.1 | 294.1 | 101.3 | 101300 | 2.0125e-05 | 178.7822 | 0.00017878 | 0.0047763 | 7.533e-07 | 0.002032 | 4.5724e-11 | 0.31 | 131000 | 0.0051399 | 0.11 | 111000 | 19.8448 | 1438.7925 | 2.9884e-14 | 17996284144.1996
198 | 3.3 | 20 | 29.146 | 4.8577e-07 | 21.1 | 294.1 | 101.3 | 101300 | 2.0125e-05 | 181.1089 | 0.00018111 | 0.0047763 | 7.631e-07 | 0.002032 | 4.5724e-11 | 0.31 | 131000 | 0.0051399 | 0.11 | 111000 | 20.1031 | 1474.2519 | 3.0281e-14 | 18235484821.4141
201 | 3.35 | 20 | 29.146 | 4.8577e-07 | 21.1 | 294.1 | 101.3 | 101300 | 2.0125e-05 | 180.2673 | 0.00018027 | 0.0047763 | 7.5955e-07 | 0.002032 | 4.5724e-11 | 0.31 | 131000 | 0.0051399 | 0.11 | 111000 | 20.0097 | 1461.378 | 3.0138e-14 | 18148943559.9383
204 | 3.4 | 20 | 29.146 | 4.8577e-07 | 21.1 | 294.1 | 101.3 | 101300 | 2.0125e-05 | 178.3366 | 0.00017834 | 0.0047763 | 7.5142e-07 | 0.002032 | 4.5724e-11 | 0.31 | 131000 | 0.0051399 | 0.11 | 111000 | 19.7954 | 1432.05 | 2.9808e-14 | 17950501292.7629
207 | 3.45 | 20 | 29.146 | 4.8577e-07 | 21.1 | 294.1 | 101.3 | 101300 | 2.0125e-05 | 181.2574 | 0.00018126 | 0.0047763 | 7.6373e-07 | 0.002032 | 4.5724e-11 | 0.31 | 131000 | 0.0051399 | 0.11 | 111000 | 20.1196 | 1476.5295 | 3.0307e-14 | 18250759393.1147
210 | 3.5 | 20 | 29.146 | 4.8577e-07 | 21.1 | 294.1 | 101.3 | 101300 | 2.0125e-05 | 182.3465 | 0.00018235 | 0.0047763 | 7.6831e-07 | 0.002032 | 4.5724e-11 | 0.31 | 131000 | 0.0051399 | 0.11 | 111000 | 20.2405 | 1493.2834 | 3.0493e-14 | 18362796699.4271
213 | 3.55 | 20 | 29.146 | 4.8577e-07 | 21.1 | 294.1 | 101.3 | 101300 | 2.0125e-05 | 183.3119 | 0.00018331 | 0.0047763 | 7.7238e-07 | 0.002032 | 4.5724e-11 | 0.31 | 131000 | 0.0051399 | 0.11 | 111000 | 20.3476 | 1508.2099 | 3.0658e-14 | 18462137624.3782
216 | 3.6 | 20 | 29.146 | 4.8577e-07 | 21.1 | 294.1 | 101.3 | 101300 | 2.0125e-05 | 174.2772 | 0.00017428 | 0.0047763 | 7.3431e-07 | 0.002032 | 4.5724e-11 | 0.31 | 131000 | 0.0051399 | 0.11 | 111000 | 19.3448 | 1371.3238 | 2.9116e-14 | 17533683446.6463
219 | 3.65 | 20 | 29.146 | 4.8577e-07 | 21.1 | 294.1 | 101.3 | 101300 | 2.0125e-05 | 183.4604 | 0.00018346 | 0.0047763 | 7.7301e-07 | 0.002032 | 4.5724e-11 | 0.31 | 131000 | 0.0051399 | 0.11 | 111000 | 20.3641 | 1510.5126 | 3.0683e-14 | 18477423785.6374
222 | 3.7 | 20 | 29.146 | 4.8577e-07 | 21.1 | 294.1 | 101.3 | 101300 | 2.0125e-05 | 184.9455 | 0.00018495 | 0.0047763 | 7.7927e-07 | 0.002032 | 4.5724e-11 | 0.31 | 131000 | 0.0051399 | 0.11 | 111000 | 20.529 | 1533.6336 | 3.0937e-14 | 18630328751.7994
225 | 3.75 | 20 | 29.146 | 4.8577e-07 | 21.1 | 294.1 | 101.3 | 101300 | 2.0125e-05 | 184.6733 | 0.00018467 | 0.0047763 | 7.7812e-07 | 0.002032 | 4.5724e-11 | 0.31 | 131000 | 0.0051399 | 0.11 | 111000 | 20.4987 | 1529.382 | 3.0891e-14 | 18602290259.2353
228 | 3.8 | 20 | 29.146 | 4.8577e-07 | 21.1 | 294.1 | 101.3 | 101300 | 2.0125e-05 | 183.5594 | 0.00018356 | 0.0047763 | 7.7343e-07 | 0.002032 | 4.5724e-11 | 0.31 | 131000 | 0.0051399 | 0.11 | 111000 | 20.3751 | 1512.0487 | 3.07e-14 | 18487614996.6273
231 | 3.85 | 20 | 29.146 | 4.8577e-07 | 21.1 | 294.1 | 101.3 | 101300 | 2.0125e-05 | 185.7376 | 0.00018574 | 0.0047763 | 7.826e-07 | 0.002032 | 4.5724e-11 | 0.31 | 131000 | 0.0051399 | 0.11 | 111000 | 20.6169 | 1546.0342 | 3.1073e-14 | 18711910439.0812
234 | 3.9 | 20 | 29.146 | 4.8577e-07 | 21.1 | 294.1 | 101.3 | 101300 | 2.0125e-05 | 181.0842 | 0.00018108 | 0.0047763 | 7.63e-07 | 0.002032 | 4.5724e-11 | 0.31 | 131000 | 0.0051399 | 0.11 | 111000 | 20.1003 | 1473.8725 | 3.0277e-14 | 18232939134.9547
237 | 3.95 | 20 | 29.146 | 4.8577e-07 | 21.1 | 294.1 | 101.3 | 101300 | 2.0125e-05 | 180.7624 | 0.00018076 | 0.0047763 | 7.6164e-07 | 0.002032 | 4.5724e-11 | 0.31 | 131000 | 0.0051399 | 0.11 | 111000 | 20.0646 | 1468.9443 | 3.0222e-14 | 18199847171.9611
240 | 4 | 20 | 29.146 | 4.8577e-07 | 21.1 | 294.1 | 101.3 | 101300 | 2.0125e-05 | 183.1386 | 0.00018314 | 0.0047763 | 7.7165e-07 | 0.002032 | 4.5724e-11 | 0.31 | 131000 | 0.0051399 | 0.11 | 111000 | 20.3284 | 1505.5255 | 3.0628e-14 | 18444304762.577
[23 empty] | 2.9924e-14 | 18020526696.6708

## 550C_5mm_coated+swapped+dewar_N
Time (min) | Time (h) | Sweep gas flow rate N2 equivalent (std. ml/min) | Sweep gas flow rate Ar equivalent (std. ml/min) | Sweep gas flow rate Q (std. m3/s) | Temp of sweep gas for standard condition (DegC) | Temp of sweep gas for standard condition, T (K) | Pressure of sweep gas for standard condition (kPa-a) | Pressure of sweep gas for standard condition, P (Pa) | mol/s for sweep gas (n) | Measured PPM by GC | Mole fraction of H2 in Ar (C) | Area of layer, A (m2) | Measured permeation flux J (mol/m2-s) | Thickness of Ni membrane, LNi (m) | Avg. 1D Permeability of Ni membrane at 550C established from dry runs ØNi (mol/m.s.Pa^0.5) | Upstream volume total pressure (bar-g) | Upstream volume H2 pressure due to partial Ar displacement through dilution purging Pup(Pa) | Thickness of salt layer at 550C, LFLiBe (m) | Downstream total pressure (bar-g) | Downstream total pressure (Pa) | Downstream H2 pressure Pdown, Ni (Pa) | Pressure at Ni-salt interface (Pa) | 1D Permeability, Ø1D = Jeff.LFLiBe/(Pup - Pinterface) (mol/m.s.Pa) | 1D Permeability, Ø1D = Jeff.LFLiBe/(Pinterface - Pdown) (H2/m.s.Pa)
0 | 0 | 20 | 29.146 | 4.8577e-07 | 21.1 | 294.1 | 101.3 | 101300 | 2.0125e-05 | 34.9208 | 3.4921e-05 | 0.0047763 | 1.4714e-07 | 0.002032 | 7.084e-11 | 0.31 | 131000 | 0.005194 | 0.1 | 110000 | 3.8413 | 38.1981 | 5.8356e-15 | 3514193112.8104
3 | 0.05 | 20 | 29.146 | 4.8577e-07 | 21.1 | 294.1 | 101.3 | 101300 | 2.0125e-05 | 38.9554 | 3.8955e-05 | 0.0047763 | 1.6414e-07 | 0.002032 | 7.084e-11 | 0.31 | 131000 | 0.005194 | 0.1 | 110000 | 4.2851 | 45.9442 | 6.5102e-15 | 3920445326.9493
6 | 0.1 | 20 | 29.146 | 4.8577e-07 | 21.1 | 294.1 | 101.3 | 101300 | 2.0125e-05 | 36.2327 | 3.6233e-05 | 0.0047763 | 1.5267e-07 | 0.002032 | 7.084e-11 | 0.31 | 131000 | 0.005194 | 0.1 | 110000 | 3.9856 | 40.6469 | 6.0549e-15 | 3646280171.8983
9 | 0.15 | 20 | 29.146 | 4.8577e-07 | 21.1 | 294.1 | 101.3 | 101300 | 2.0125e-05 | 31.6287 | 3.1629e-05 | 0.0047763 | 1.3327e-07 | 0.002032 | 7.084e-11 | 0.31 | 131000 | 0.005194 | 0.1 | 110000 | 3.4792 | 32.3523 | 5.2852e-15 | 3182758383.4333
12 | 0.2 | 20 | 29.146 | 4.8577e-07 | 21.1 | 294.1 | 101.3 | 101300 | 2.0125e-05 | 38.2624 | 3.8262e-05 | 0.0047763 | 1.6122e-07 | 0.002032 | 7.084e-11 | 0.31 | 131000 | 0.005194 | 0.1 | 110000 | 4.2089 | 44.5684 | 6.3943e-15 | 3850654922.0556
15 | 0.25 | 20 | 29.146 | 4.8577e-07 | 21.1 | 294.1 | 101.3 | 101300 | 2.0125e-05 | 34.1782 | 3.4178e-05 | 0.0047763 | 1.4401e-07 | 0.002032 | 7.084e-11 | 0.31 | 131000 | 0.005194 | 0.1 | 110000 | 3.7596 | 36.842 | 5.7114e-15 | 3439429830.8086
18 | 0.3 | 20 | 29.146 | 4.8577e-07 | 21.1 | 294.1 | 101.3 | 101300 | 2.0125e-05 | 34.2772 | 3.4277e-05 | 0.0047763 | 1.4443e-07 | 0.002032 | 7.084e-11 | 0.31 | 131000 | 0.005194 | 0.1 | 110000 | 3.7705 | 37.0216 | 5.728e-15 | 3449398145.8413
21 | 0.35 | 20 | 29.146 | 4.8577e-07 | 21.1 | 294.1 | 101.3 | 101300 | 2.0125e-05 | 33.0644 | 3.3064e-05 | 0.0047763 | 1.3932e-07 | 0.002032 | 7.084e-11 | 0.31 | 131000 | 0.005194 | 0.1 | 110000 | 3.6371 | 34.8488 | 5.5252e-15 | 3327288848.8566
24 | 0.4 | 20 | 29.146 | 4.8577e-07 | 21.1 | 294.1 | 101.3 | 101300 | 2.0125e-05 | 33.8317 | 3.3832e-05 | 0.0047763 | 1.4255e-07 | 0.002032 | 7.084e-11 | 0.31 | 131000 | 0.005194 | 0.1 | 110000 | 3.7215 | 36.2166 | 5.6535e-15 | 3404541022.7388
27 | 0.45 | 20 | 29.146 | 4.8577e-07 | 21.1 | 294.1 | 101.3 | 101300 | 2.0125e-05 | 43.3614 | 4.3361e-05 | 0.0047763 | 1.827e-07 | 0.002032 | 7.084e-11 | 0.31 | 131000 | 0.005194 | 0.1 | 110000 | 4.7698 | 55.1254 | 7.247e-15 | 4364161685.962
30 | 0.5 | 20 | 29.146 | 4.8577e-07 | 21.1 | 294.1 | 101.3 | 101300 | 2.0125e-05 | 55.9109 | 5.5911e-05 | 0.0047763 | 2.3558e-07 | 0.002032 | 7.084e-11 | 0.31 | 131000 | 0.005194 | 0.1 | 110000 | 6.1502 | 85.329 | 9.3466e-15 | 5628520791.31
33 | 0.55 | 20 | 29.146 | 4.8577e-07 | 21.1 | 294.1 | 101.3 | 101300 | 2.0125e-05 | 75.3911 | 7.5391e-05 | 0.0047763 | 3.1766e-07 | 0.002032 | 7.084e-11 | 0.31 | 131000 | 0.005194 | 0.1 | 110000 | 8.293 | 143.7974 | 1.2609e-14 | 7592973488.4828
36 | 0.6 | 20 | 29.146 | 4.8577e-07 | 21.1 | 294.1 | 101.3 | 101300 | 2.0125e-05 | 83.4851 | 8.3485e-05 | 0.0047763 | 3.5176e-07 | 0.002032 | 7.084e-11 | 0.31 | 131000 | 0.005194 | 0.1 | 110000 | 9.1834 | 172.1463 | 1.3965e-14 | 8409984333.5276
39 | 0.65 | 20 | 29.146 | 4.8577e-07 | 21.1 | 294.1 | 101.3 | 101300 | 2.0125e-05 | 114.7723 | 0.00011477 | 0.0047763 | 4.8359e-07 | 0.002032 | 7.084e-11 | 0.31 | 131000 | 0.005194 | 0.1 | 110000 | 12.625 | 303.616 | 1.9218e-14 | 11573363826.7577
42 | 0.7 | 20 | 29.146 | 4.8577e-07 | 21.1 | 294.1 | 101.3 | 101300 | 2.0125e-05 | 129.1535 | 0.00012915 | 0.0047763 | 5.4419e-07 | 0.002032 | 7.084e-11 | 0.31 | 131000 | 0.005194 | 0.1 | 110000 | 14.2069 | 375.5355 | 2.1638e-14 | 13030699196.6757
45 | 0.75 | 20 | 29.146 | 4.8577e-07 | 21.1 | 294.1 | 101.3 | 101300 | 2.0125e-05 | 139.7723 | 0.00013977 | 0.0047763 | 5.8893e-07 | 0.002032 | 7.084e-11 | 0.31 | 131000 | 0.005194 | 0.1 | 110000 | 15.375 | 433.2235 | 2.3428e-14 | 14108295190.8728
48 | 0.8 | 20 | 29.146 | 4.8577e-07 | 21.1 | 294.1 | 101.3 | 101300 | 2.0125e-05 | 167.8168 | 0.00016782 | 0.0047763 | 7.0709e-07 | 0.002032 | 7.084e-11 | 0.31 | 131000 | 0.005194 | 0.1 | 110000 | 18.4599 | 604.1222 | 2.8165e-14 | 16961249189.3999
51 | 0.85 | 20 | 29.146 | 4.8577e-07 | 21.1 | 294.1 | 101.3 | 101300 | 2.0125e-05 | 184.3267 | 0.00018433 | 0.0047763 | 7.7666e-07 | 0.002032 | 7.084e-11 | 0.31 | 131000 | 0.005194 | 0.1 | 110000 | 20.2759 | 717.2048 | 3.0963e-14 | 18646075422.1118
54 | 0.9 | 20 | 29.146 | 4.8577e-07 | 21.1 | 294.1 | 101.3 | 101300 | 2.0125e-05 | 195.0446 | 0.00019504 | 0.0047763 | 8.2182e-07 | 0.002032 | 7.084e-11 | 0.31 | 131000 | 0.005194 | 0.1 | 110000 | 21.4549 | 795.5278 | 3.2783e-14 | 19742134544.2065
57 | 0.95 | 20 | 29.146 | 4.8577e-07 | 21.1 | 294.1 | 101.3 | 101300 | 2.0125e-05 | 209.599 | 0.0002096 | 0.0047763 | 8.8314e-07 | 0.002032 | 7.084e-11 | 0.31 | 131000 | 0.005194 | 0.1 | 110000 | 23.0559 | 908.0501 | 3.526e-14 | 21233666063.885
60 | 1 | 20 | 29.146 | 4.8577e-07 | 21.1 | 294.1 | 101.3 | 101300 | 2.0125e-05 | 232.1485 | 0.00023215 | 0.0047763 | 9.7815e-07 | 0.002032 | 7.084e-11 | 0.31 | 131000 | 0.005194 | 0.1 | 110000 | 25.5363 | 1096.3321 | 3.911e-14 | 23552156320.7596
63 | 1.05 | 20 | 29.146 | 4.8577e-07 | 21.1 | 294.1 | 101.3 | 101300 | 2.0125e-05 | 238.4851 | 0.00023849 | 0.0047763 | 1.0049e-06 | 0.002032 | 7.084e-11 | 0.31 | 131000 | 0.005194 | 0.1 | 110000 | 26.2334 | 1152.2805 | 4.0195e-14 | 24205451699.388
66 | 1.1 | 20 | 29.146 | 4.8577e-07 | 21.1 | 294.1 | 101.3 | 101300 | 2.0125e-05 | 241.2574 | 0.00024126 | 0.0047763 | 1.0165e-06 | 0.002032 | 7.084e-11 | 0.31 | 131000 | 0.005194 | 0.1 | 110000 | 26.5383 | 1177.176 | 4.067e-14 | 24491524377.2221
69 | 1.15 | 20 | 29.146 | 4.8577e-07 | 21.1 | 294.1 | 101.3 | 101300 | 2.0125e-05 | 250.2178 | 0.00025022 | 0.0047763 | 1.0543e-06 | 0.002032 | 7.084e-11 | 0.31 | 131000 | 0.005194 | 0.1 | 110000 | 27.524 | 1259.3803 | 4.2207e-14 | 25417243551.606
72 | 1.2 | 20 | 29.146 | 4.8577e-07 | 21.1 | 294.1 | 101.3 | 101300 | 2.0125e-05 | 256.9257 | 0.00025693 | 0.0047763 | 1.0826e-06 | 0.002032 | 7.084e-11 | 0.31 | 131000 | 0.005194 | 0.1 | 110000 | 28.2618 | 1322.6553 | 4.336e-14 | 26111371900.4284
75 | 1.25 | 20 | 29.146 | 4.8577e-07 | 21.1 | 294.1 | 101.3 | 101300 | 2.0125e-05 | 263.2376 | 0.00026324 | 0.0047763 | 1.1091e-06 | 0.002032 | 7.084e-11 | 0.31 | 131000 | 0.005194 | 0.1 | 110000 | 28.9561 | 1383.5491 | 4.4446e-14 | 26765417081.5755
78 | 1.3 | 20 | 29.146 | 4.8577e-07 | 21.1 | 294.1 | 101.3 | 101300 | 2.0125e-05 | 278.2871 | 0.00027829 | 0.0047763 | 1.1726e-06 | 0.002032 | 7.084e-11 | 0.31 | 131000 | 0.005194 | 0.1 | 110000 | 30.6116 | 1534.0273 | 4.7042e-14 | 28328505317.8381
81 | 1.35 | 20 | 29.146 | 4.8577e-07 | 21.1 | 294.1 | 101.3 | 101300 | 2.0125e-05 | 283.9802 | 0.00028398 | 0.0047763 | 1.1965e-06 | 0.002032 | 7.084e-11 | 0.31 | 131000 | 0.005194 | 0.1 | 110000 | 31.2378 | 1592.8907 | 4.8026e-14 | 28921186152.9667
84 | 1.4 | 20 | 29.146 | 4.8577e-07 | 21.1 | 294.1 | 101.3 | 101300 | 2.0125e-05 | 298.2624 | 0.00029826 | 0.0047763 | 1.2567e-06 | 0.002032 | 7.084e-11 | 0.31 | 131000 | 0.005194 | 0.1 | 110000 | 32.8089 | 1745.2346 | 5.0501e-14 | 30411517334.8076
87 | 1.45 | 20 | 29.146 | 4.8577e-07 | 21.1 | 294.1 | 101.3 | 101300 | 2.0125e-05 | 296.2079 | 0.00029621 | 0.0047763 | 1.2481e-06 | 0.002032 | 7.084e-11 | 0.31 | 131000 | 0.005194 | 0.1 | 110000 | 32.5829 | 1722.9092 | 5.0144e-14 | 30196824623.516
90 | 1.5 | 20 | 29.146 | 4.8577e-07 | 21.1 | 294.1 | 101.3 | 101300 | 2.0125e-05 | 293.0644 | 0.00029306 | 0.0047763 | 1.2348e-06 | 0.002032 | 7.084e-11 | 0.31 | 131000 | 0.005194 | 0.1 | 110000 | 32.2371 | 1689.0159 | 4.9599e-14 | 29868524136.2305
93 | 1.55 | 20 | 29.146 | 4.8577e-07 | 21.1 | 294.1 | 101.3 | 101300 | 2.0125e-05 | 318.1634 | 0.00031816 | 0.0047763 | 1.3406e-06 | 0.002032 | 7.084e-11 | 0.31 | 131000 | 0.005194 | 0.1 | 110000 | 34.998 | 1968.6306 | 5.3964e-14 | 32496833543.8491
96 | 1.6 | 20 | 29.146 | 4.8577e-07 | 21.1 | 294.1 | 101.3 | 101300 | 2.0125e-05 | 308.1634 | 0.00030816 | 0.0047763 | 1.2984e-06 | 0.002032 | 7.084e-11 | 0.31 | 131000 | 0.005194 | 0.1 | 110000 | 33.898 | 1854.7611 | 5.2221e-14 | 31447692830.846
99 | 1.65 | 20 | 29.146 | 4.8577e-07 | 21.1 | 294.1 | 101.3 | 101300 | 2.0125e-05 | 316.703 | 0.0003167 | 0.0047763 | 1.3344e-06 | 0.002032 | 7.084e-11 | 0.31 | 131000 | 0.005194 | 0.1 | 110000 | 34.8373 | 1951.7978 | 5.3709e-14 | 32343451040.8538
102 | 1.7 | 20 | 29.146 | 4.8577e-07 | 21.1 | 294.1 | 101.3 | 101300 | 2.0125e-05 | 328.1634 | 0.00032816 | 0.0047763 | 1.3827e-06 | 0.002032 | 7.084e-11 | 0.31 | 131000 | 0.005194 | 0.1 | 110000 | 36.098 | 2085.7586 | 5.571e-14 | 33548675601.3708
105 | 1.75 | 20 | 29.146 | 4.8577e-07 | 21.1 | 294.1 | 101.3 | 101300 | 2.0125e-05 | 326.604 | 0.0003266 | 0.0047763 | 1.3761e-06 | 0.002032 | 7.084e-11 | 0.31 | 131000 | 0.005194 | 0.1 | 110000 | 35.9264 | 2067.2794 | 5.5438e-14 | 33384469482.0927
108 | 1.8 | 20 | 29.146 | 4.8577e-07 | 21.1 | 294.1 | 101.3 | 101300 | 2.0125e-05 | 324.401 | 0.0003244 | 0.0047763 | 1.3669e-06 | 0.002032 | 7.084e-11 | 0.31 | 131000 | 0.005194 | 0.1 | 110000 | 35.6841 | 2041.3086 | 5.5052e-14 | 33152610628.712
111 | 1.85 | 20 | 29.146 | 4.8577e-07 | 21.1 | 294.1 | 101.3 | 101300 | 2.0125e-05 | 327.8416 | 0.00032784 | 0.0047763 | 1.3814e-06 | 0.002032 | 7.084e-11 | 0.31 | 131000 | 0.005194 | 0.1 | 110000 | 36.0626 | 2081.939 | 5.5654e-14 | 33514786259.9693
114 | 1.9 | 20 | 29.146 | 4.8577e-07 | 21.1 | 294.1 | 101.3 | 101300 | 2.0125e-05 | 332.6931 | 0.00033269 | 0.0047763 | 1.4018e-06 | 0.002032 | 7.084e-11 | 0.31 | 131000 | 0.005194 | 0.1 | 110000 | 36.5962 | 2139.8851 | 5.6503e-14 | 34026040826.2706
117 | 1.95 | 20 | 29.146 | 4.8577e-07 | 21.1 | 294.1 | 101.3 | 101300 | 2.0125e-05 | 340.2673 | 0.00034027 | 0.0047763 | 1.4337e-06 | 0.002032 | 7.084e-11 | 0.31 | 131000 | 0.005194 | 0.1 | 110000 | 37.4294 | 2231.8817 | 5.7831e-14 | 34825557620.7014
120 | 2 | 20 | 29.146 | 4.8577e-07 | 21.1 | 294.1 | 101.3 | 101300 | 2.0125e-05 | 341.6782 | 0.00034168 | 0.0047763 | 1.4397e-06 | 0.002032 | 7.084e-11 | 0.31 | 131000 | 0.005194 | 0.1 | 110000 | 37.5846 | 2249.2242 | 5.8078e-14 | 34974669388.9257
123 | 2.05 | 20 | 29.146 | 4.8577e-07 | 21.1 | 294.1 | 101.3 | 101300 | 2.0125e-05 | 350.3168 | 0.00035032 | 0.0047763 | 1.4761e-06 | 0.002032 | 7.084e-11 | 0.31 | 131000 | 0.005194 | 0.1 | 110000 | 38.5349 | 2356.8179 | 5.9596e-14 | 35888921662.5943
126 | 2.1 | 20 | 29.146 | 4.8577e-07 | 21.1 | 294.1 | 101.3 | 101300 | 2.0125e-05 | 351.1337 | 0.00035113 | 0.0047763 | 1.4795e-06 | 0.002032 | 7.084e-11 | 0.31 | 131000 | 0.005194 | 0.1 | 110000 | 38.6247 | 2367.1168 | 5.974e-14 | 35975483766.2927
129 | 2.15 | 20 | 29.146 | 4.8577e-07 | 21.1 | 294.1 | 101.3 | 101300 | 2.0125e-05 | 344.203 | 0.0003442 | 0.0047763 | 1.4503e-06 | 0.002032 | 7.084e-11 | 0.31 | 131000 | 0.005194 | 0.1 | 110000 | 37.8623 | 2280.4195 | 5.8521e-14 | 35241645417.9144
132 | 2.2 | 20 | 29.146 | 4.8577e-07 | 21.1 | 294.1 | 101.3 | 101300 | 2.0125e-05 | 354.7228 | 0.00035472 | 0.0047763 | 1.4946e-06 | 0.002032 | 7.084e-11 | 0.31 | 131000 | 0.005194 | 0.1 | 110000 | 39.0195 | 2412.6258 | 6.0372e-14 | 36356069191.8576
135 | 2.25 | 20 | 29.146 | 4.8577e-07 | 21.1 | 294.1 | 101.3 | 101300 | 2.0125e-05 | 358.7822 | 0.00035878 | 0.0047763 | 1.5117e-06 | 0.002032 | 7.084e-11 | 0.31 | 131000 | 0.005194 | 0.1 | 110000 | 39.466 | 2464.6011 | 6.1088e-14 | 36786993195.4621
138 | 2.3 | 20 | 29.146 | 4.8577e-07 | 21.1 | 294.1 | 101.3 | 101300 | 2.0125e-05 | 345.4158 | 0.00034542 | 0.0047763 | 1.4554e-06 | 0.002032 | 7.084e-11 | 0.31 | 131000 | 0.005194 | 0.1 | 110000 | 37.9957 | 2295.479 | 5.8735e-14 | 35369964845.4266
141 | 2.35 | 20 | 29.146 | 4.8577e-07 | 21.1 | 294.1 | 101.3 | 101300 | 2.0125e-05 | 358.6832 | 0.00035868 | 0.0047763 | 1.5113e-06 | 0.002032 | 7.084e-11 | 0.31 | 131000 | 0.005194 | 0.1 | 110000 | 39.4551 | 2463.3271 | 6.107e-14 | 36776476890.3635
144 | 2.4 | 20 | 29.146 | 4.8577e-07 | 21.1 | 294.1 | 101.3 | 101300 | 2.0125e-05 | 349.698 | 0.0003497 | 0.0047763 | 1.4734e-06 | 0.002032 | 7.084e-11 | 0.31 | 131000 | 0.005194 | 0.1 | 110000 | 38.4668 | 2349.0301 | 5.9487e-14 | 35823357548.7758
147 | 2.45 | 20 | 29.146 | 4.8577e-07 | 21.1 | 294.1 | 101.3 | 101300 | 2.0125e-05 | 352.495 | 0.0003525 | 0.0047763 | 1.4852e-06 | 0.002032 | 7.084e-11 | 0.31 | 131000 | 0.005194 | 0.1 | 110000 | 38.7745 | 2384.3297 | 5.998e-14 | 36119798246.0344
150 | 2.5 | 20 | 29.146 | 4.8577e-07 | 21.1 | 294.1 | 101.3 | 101300 | 2.0125e-05 | 356.9505 | 0.00035695 | 0.0047763 | 1.504e-06 | 0.002032 | 7.084e-11 | 0.31 | 131000 | 0.005194 | 0.1 | 110000 | 39.2646 | 2441.0828 | 6.0765e-14 | 36592489922.4046
153 | 2.55 | 20 | 29.146 | 4.8577e-07 | 21.1 | 294.1 | 101.3 | 101300 | 2.0125e-05 | 359.3267 | 0.00035933 | 0.0047763 | 1.514e-06 | 0.002032 | 7.084e-11 | 0.31 | 131000 | 0.005194 | 0.1 | 110000 | 39.5259 | 2471.6141 | 6.1184e-14 | 36844838227.1257
156 | 2.6 | 20 | 29.146 | 4.8577e-07 | 21.1 | 294.1 | 101.3 | 101300 | 2.0125e-05 | 361.0594 | 0.00036106 | 0.0047763 | 1.5213e-06 | 0.002032 | 7.084e-11 | 0.31 | 131000 | 0.005194 | 0.1 | 110000 | 39.7165 | 2493.9918 | 6.1489e-14 | 37028951013.544
159 | 2.65 | 20 | 29.146 | 4.8577e-07 | 21.1 | 294.1 | 101.3 | 101300 | 2.0125e-05 | 355.9604 | 0.00035596 | 0.0047763 | 1.4998e-06 | 0.002032 | 7.084e-11 | 0.31 | 131000 | 0.005194 | 0.1 | 110000 | 39.1556 | 2428.4154 | 6.059e-14 | 36487395487.9884
162 | 2.7 | 20 | 29.146 | 4.8577e-07 | 21.1 | 294.1 | 101.3 | 101300 | 2.0125e-05 | 358.6089 | 0.00035861 | 0.0047763 | 1.511e-06 | 0.002032 | 7.084e-11 | 0.31 | 131000 | 0.005194 | 0.1 | 110000 | 39.447 | 2462.3718 | 6.1057e-14 | 36768589857.9528
165 | 2.75 | 20 | 29.146 | 4.8577e-07 | 21.1 | 294.1 | 101.3 | 101300 | 2.0125e-05 | 360.1436 | 0.00036014 | 0.0047763 | 1.5175e-06 | 0.002032 | 7.084e-11 | 0.31 | 131000 | 0.005194 | 0.1 | 110000 | 39.6158 | 2482.1514 | 6.1328e-14 | 36931622785.9557
168 | 2.8 | 20 | 29.146 | 4.8577e-07 | 21.1 | 294.1 | 101.3 | 101300 | 2.0125e-05 | 352.8911 | 0.00035289 | 0.0047763 | 1.4869e-06 | 0.002032 | 7.084e-11 | 0.31 | 131000 | 0.005194 | 0.1 | 110000 | 38.818 | 2389.3483 | 6.0049e-14 | 36161791065.6373
171 | 2.85 | 20 | 29.146 | 4.8577e-07 | 21.1 | 294.1 | 101.3 | 101300 | 2.0125e-05 | 366.8267 | 0.00036683 | 0.0047763 | 1.5456e-06 | 0.002032 | 7.084e-11 | 0.31 | 131000 | 0.005194 | 0.1 | 110000 | 40.3509 | 2569.1777 | 6.2508e-14 | 37642450982.2625
174 | 2.9 | 20 | 29.146 | 4.8577e-07 | 21.1 | 294.1 | 101.3 | 101300 | 2.0125e-05 | 357.5446 | 0.00035754 | 0.0047763 | 1.5065e-06 | 0.002032 | 7.084e-11 | 0.31 | 131000 | 0.005194 | 0.1 | 110000 | 39.3299 | 2448.6984 | 6.0869e-14 | 36655560871.6172
177 | 2.95 | 20 | 29.146 | 4.8577e-07 | 21.1 | 294.1 | 101.3 | 101300 | 2.0125e-05 | 359.3267 | 0.00035933 | 0.0047763 | 1.514e-06 | 0.002032 | 7.084e-11 | 0.31 | 131000 | 0.005194 | 0.1 | 110000 | 39.5259 | 2471.6141 | 6.1184e-14 | 36844838227.1257
180 | 3 | 20 | 29.146 | 4.8577e-07 | 21.1 | 294.1 | 101.3 | 101300 | 2.0125e-05 | 351.505 | 0.0003515 | 0.0047763 | 1.4811e-06 | 0.002032 | 7.084e-11 | 0.31 | 131000 | 0.005194 | 0.1 | 110000 | 38.6655 | 2371.8052 | 5.9805e-14 | 36014836761.7933
183 | 3.05 | 20 | 29.146 | 4.8577e-07 | 21.1 | 294.1 | 101.3 | 101300 | 2.0125e-05 | 356.505 | 0.0003565 | 0.0047763 | 1.5021e-06 | 0.002032 | 7.084e-11 | 0.31 | 131000 | 0.005194 | 0.1 | 110000 | 39.2155 | 2435.3785 | 6.0686e-14 | 36545193746.8489
186 | 3.1 | 20 | 29.146 | 4.8577e-07 | 21.1 | 294.1 | 101.3 | 101300 | 2.0125e-05 | 352.3218 | 0.00035232 | 0.0047763 | 1.4845e-06 | 0.002032 | 7.084e-11 | 0.31 | 131000 | 0.005194 | 0.1 | 110000 | 38.7554 | 2382.1356 | 5.9949e-14 | 36101427866.729
189 | 3.15 | 20 | 29.146 | 4.8577e-07 | 21.1 | 294.1 | 101.3 | 101300 | 2.0125e-05 | 357.1733 | 0.00035717 | 0.0047763 | 1.5049e-06 | 0.002032 | 7.084e-11 | 0.31 | 131000 | 0.005194 | 0.1 | 110000 | 39.2891 | 2443.9373 | 6.0804e-14 | 36616140271.0562
192 | 3.2 | 20 | 29.146 | 4.8577e-07 | 21.1 | 294.1 | 101.3 | 101300 | 2.0125e-05 | 346.7772 | 0.00034678 | 0.0047763 | 1.4611e-06 | 0.002032 | 7.084e-11 | 0.31 | 131000 | 0.005194 | 0.1 | 110000 | 38.1455 | 2312.4394 | 5.8974e-14 | 35514048322.0305
195 | 3.25 | 20 | 29.146 | 4.8577e-07 | 21.1 | 294.1 | 101.3 | 101300 | 2.0125e-05 | 353.5842 | 0.00035358 | 0.0047763 | 1.4898e-06 | 0.002032 | 7.084e-11 | 0.31 | 131000 | 0.005194 | 0.1 | 110000 | 38.8943 | 2398.1432 | 6.0172e-14 | 36235289833.5201
198 | 3.3 | 20 | 29.146 | 4.8577e-07 | 21.1 | 294.1 | 101.3 | 101300 | 2.0125e-05 | 352.8416 | 0.00035284 | 0.0047763 | 1.4867e-06 | 0.002032 | 7.084e-11 | 0.31 | 131000 | 0.005194 | 0.1 | 110000 | 38.8126 | 2388.7207 | 6.0041e-14 | 36156541705.792
201 | 3.35 | 20 | 29.146 | 4.8577e-07 | 21.1 | 294.1 | 101.3 | 101300 | 2.0125e-05 | 353.8317 | 0.00035383 | 0.0047763 | 1.4909e-06 | 0.002032 | 7.084e-11 | 0.31 | 131000 | 0.005194 | 0.1 | 110000 | 38.9215 | 2401.288 | 6.0215e-14 | 36261542893.7785
204 | 3.4 | 20 | 29.146 | 4.8577e-07 | 21.1 | 294.1 | 101.3 | 101300 | 2.0125e-05 | 345.2426 | 0.00034524 | 0.0047763 | 1.4547e-06 | 0.002032 | 7.084e-11 | 0.31 | 131000 | 0.005194 | 0.1 | 110000 | 37.9767 | 2293.3247 | 5.8704e-14 | 35351630857.3724
207 | 3.45 | 20 | 29.146 | 4.8577e-07 | 21.1 | 294.1 | 101.3 | 101300 | 2.0125e-05 | 361.9505 | 0.00036195 | 0.0047763 | 1.5251e-06 | 0.002032 | 7.084e-11 | 0.31 | 131000 | 0.005194 | 0.1 | 110000 | 39.8146 | 2505.5381 | 6.1647e-14 | 37123673495.9257
210 | 3.5 | 20 | 29.146 | 4.8577e-07 | 21.1 | 294.1 | 101.3 | 101300 | 2.0125e-05 | 357.0743 | 0.00035707 | 0.0047763 | 1.5045e-06 | 0.002032 | 7.084e-11 | 0.31 | 131000 | 0.005194 | 0.1 | 110000 | 39.2782 | 2442.6684 | 6.0786e-14 | 36605628818.8063
213 | 3.55 | 20 | 29.146 | 4.8577e-07 | 21.1 | 294.1 | 101.3 | 101300 | 2.0125e-05 | 348.9307 | 0.00034893 | 0.0047763 | 1.4702e-06 | 0.002032 | 7.084e-11 | 0.31 | 131000 | 0.005194 | 0.1 | 110000 | 38.3824 | 2339.3905 | 5.9352e-14 | 35742073861.8837
216 | 3.6 | 20 | 29.146 | 4.8577e-07 | 21.1 | 294.1 | 101.3 | 101300 | 2.0125e-05 | 360.1683 | 0.00036017 | 0.0047763 | 1.5176e-06 | 0.002032 | 7.084e-11 | 0.31 | 131000 | 0.005194 | 0.1 | 110000 | 39.6185 | 2482.4711 | 6.1332e-14 | 36934252940.1661
219 | 3.65 | 20 | 29.146 | 4.8577e-07 | 21.1 | 294.1 | 101.3 | 101300 | 2.0125e-05 | 346.1337 | 0.00034613 | 0.0047763 | 1.4584e-06 | 0.002032 | 7.084e-11 | 0.31 | 131000 | 0.005194 | 0.1 | 110000 | 38.0747 | 2304.4143 | 5.8861e-14 | 35445929335.9447
222 | 3.7 | 20 | 29.146 | 4.8577e-07 | 21.1 | 294.1 | 101.3 | 101300 | 2.0125e-05 | 342.5941 | 0.00034259 | 0.0047763 | 1.4435e-06 | 0.002032 | 7.084e-11 | 0.31 | 131000 | 0.005194 | 0.1 | 110000 | 37.6853 | 2260.5162 | 5.8239e-14 | 35071492165.1432
225 | 3.75 | 20 | 29.146 | 4.8577e-07 | 21.1 | 294.1 | 101.3 | 101300 | 2.0125e-05 | 350.7624 | 0.00035076 | 0.0047763 | 1.4779e-06 | 0.002032 | 7.084e-11 | 0.31 | 131000 | 0.005194 | 0.1 | 110000 | 38.5839 | 2362.4328 | 5.9675e-14 | 35936134888.0418
228 | 3.8 | 20 | 29.146 | 4.8577e-07 | 21.1 | 294.1 | 101.3 | 101300 | 2.0125e-05 | 350.6386 | 0.00035064 | 0.0047763 | 1.4774e-06 | 0.002032 | 7.084e-11 | 0.31 | 131000 | 0.005194 | 0.1 | 110000 | 38.5702 | 2360.8724 | 5.9653e-14 | 35923019509.4605
231 | 3.85 | 20 | 29.146 | 4.8577e-07 | 21.1 | 294.1 | 101.3 | 101300 | 2.0125e-05 | 356.1584 | 0.00035616 | 0.0047763 | 1.5007e-06 | 0.002032 | 7.084e-11 | 0.31 | 131000 | 0.005194 | 0.1 | 110000 | 39.1774 | 2430.9463 | 6.0625e-14 | 36508411996.6349
234 | 3.9 | 20 | 29.146 | 4.8577e-07 | 21.1 | 294.1 | 101.3 | 101300 | 2.0125e-05 | 350.3911 | 0.00035039 | 0.0047763 | 1.4764e-06 | 0.002032 | 7.084e-11 | 0.31 | 131000 | 0.005194 | 0.1 | 110000 | 38.543 | 2357.7533 | 5.9609e-14 | 35896790122.5547
237 | 3.95 | 20 | 29.146 | 4.8577e-07 | 21.1 | 294.1 | 101.3 | 101300 | 2.0125e-05 | 357.3713 | 0.00035737 | 0.0047763 | 1.5058e-06 | 0.002032 | 7.084e-11 | 0.31 | 131000 | 0.005194 | 0.1 | 110000 | 39.3108 | 2446.476 | 6.0839e-14 | 36637164069.5954
240 | 4 | 20 | 29.146 | 4.8577e-07 | 21.1 | 294.1 | 101.3 | 101300 | 2.0125e-05 | 352.3713 | 0.00035237 | 0.0047763 | 1.4847e-06 | 0.002032 | 7.084e-11 | 0.31 | 131000 | 0.005194 | 0.1 | 110000 | 38.7608 | 2382.7624 | 5.9958e-14 | 36106676454.6969
[23 empty] | 6.0239e-14 | 36275628478.1028

## 600C_5mm_coated+swapped+dewar_N
Time (min) | Time (h) | Sweep gas flow rate N2 equivalent (std. ml/min) | Sweep gas flow rate Ar equivalent (std. ml/min) | Sweep gas flow rate Q (std. m3/s) | Temp of sweep gas for standard condition (DegC) | Temp of sweep gas for standard condition, T (K) | Pressure of sweep gas for standard condition (kPa-a) | Pressure of sweep gas for standard condition, P (Pa) | mol/s for sweep gas (n) | Measured PPM by GC | Mole fraction of H2 in Ar (C) | Area of layer, A (m2) | Measured permeation flux J (mol/m2-s) | Thickness of Ni membrane, LNi (m) | Avg. 1D Permeability of Ni membrane at 600C established from dry runs ØNi (mol/m.s.Pa^0.5) | Upstream volume total pressure (bar-g) | Upstream volume H2 pressure due to partial Ar displacement through dilution purging Pup(Pa) | Thickness of salt layer at 600C, LFLiBe (m) | Downstream total pressure (bar-g) | Downstream total pressure (Pa) | Downstream H2 pressure Pdown, Ni (Pa) | Pressure at Ni-salt interface (Pa) | 1D Permeability, Ø1D = Jeff.LFLiBe/(Pup - Pinterface) (mol/m.s.Pa) | 1D Permeability, Ø1D = Jeff.LFLiBe/(Pinterface - Pdown) (H2/m.s.Pa)
0 | 0 | 20 | 29.146 | 4.8577e-07 | 21.1 | 294.1 | 101.3 | 101300 | 2.0125e-05 | 36.2079 | 3.6208e-05 | 0.0047763 | 1.5256e-07 | 0.002032 | 1.0571e-10 | 0.32 | 132000 | 0.0052493 | 0.11 | 111000 | 4.0191 | 24.3768 | 6.0681e-15 | 3654238161.0073
3 | 0.05 | 20 | 29.146 | 4.8577e-07 | 21.1 | 294.1 | 101.3 | 101300 | 2.0125e-05 | 36.4059 | 3.6406e-05 | 0.0047763 | 1.534e-07 | 0.002032 | 1.0571e-10 | 0.32 | 132000 | 0.0052493 | 0.11 | 111000 | 4.0411 | 24.5897 | 6.1013e-15 | 3674228983.475
6 | 0.1 | 20 | 29.146 | 4.8577e-07 | 21.1 | 294.1 | 101.3 | 101300 | 2.0125e-05 | 26.3317 | 2.6332e-05 | 0.0047763 | 1.1095e-07 | 0.002032 | 1.0571e-10 | 0.32 | 132000 | 0.0052493 | 0.11 | 111000 | 2.9228 | 14.763 | 4.4127e-15 | 2657297920.0148
9 | 0.15 | 20 | 29.146 | 4.8577e-07 | 21.1 | 294.1 | 101.3 | 101300 | 2.0125e-05 | 33.5099 | 3.351e-05 | 0.0047763 | 1.4119e-07 | 0.002032 | 1.0571e-10 | 0.32 | 132000 | 0.0052493 | 0.11 | 111000 | 3.7196 | 21.5541 | 5.6159e-15 | 3381871625.1723
12 | 0.2 | 20 | 29.146 | 4.8577e-07 | 21.1 | 294.1 | 101.3 | 101300 | 2.0125e-05 | 28.5594 | 2.8559e-05 | 0.0047763 | 1.2033e-07 | 0.002032 | 1.0571e-10 | 0.32 | 132000 | 0.0052493 | 0.11 | 111000 | 3.1701 | 16.7571 | 4.786e-15 | 2882155163.5778
15 | 0.25 | 20 | 29.146 | 4.8577e-07 | 21.1 | 294.1 | 101.3 | 101300 | 2.0125e-05 | 30.1931 | 3.0193e-05 | 0.0047763 | 1.2722e-07 | 0.002032 | 1.0571e-10 | 0.32 | 132000 | 0.0052493 | 0.11 | 111000 | 3.3514 | 18.2847 | 5.0599e-15 | 3047056302.8185
18 | 0.3 | 20 | 29.146 | 4.8577e-07 | 21.1 | 294.1 | 101.3 | 101300 | 2.0125e-05 | 25.0446 | 2.5045e-05 | 0.0047763 | 1.0552e-07 | 0.002032 | 1.0571e-10 | 0.32 | 132000 | 0.0052493 | 0.11 | 111000 | 2.7799 | 13.6583 | 4.1969e-15 | 2527384406.4166
21 | 0.35 | 20 | 29.146 | 4.8577e-07 | 21.1 | 294.1 | 101.3 | 101300 | 2.0125e-05 | 27.9406 | 2.7941e-05 | 0.0047763 | 1.1773e-07 | 0.002032 | 1.0571e-10 | 0.32 | 132000 | 0.0052493 | 0.11 | 111000 | 3.1014 | 16.1928 | 4.6823e-15 | 2819693915.1388
24 | 0.4 | 20 | 29.146 | 4.8577e-07 | 21.1 | 294.1 | 101.3 | 101300 | 2.0125e-05 | 34.797 | 3.4797e-05 | 0.0047763 | 1.4662e-07 | 0.002032 | 1.0571e-10 | 0.32 | 132000 | 0.0052493 | 0.11 | 111000 | 3.8625 | 22.8826 | 5.8316e-15 | 3511806018.2221
27 | 0.45 | 20 | 29.146 | 4.8577e-07 | 21.1 | 294.1 | 101.3 | 101300 | 2.0125e-05 | 49.1782 | 4.9178e-05 | 0.0047763 | 2.0721e-07 | 0.002032 | 1.0571e-10 | 0.32 | 132000 | 0.0052493 | 0.11 | 111000 | 5.4588 | 39.935 | 8.2428e-15 | 4963833991.0399
30 | 0.5 | 20 | 29.146 | 4.8577e-07 | 21.1 | 294.1 | 101.3 | 101300 | 2.0125e-05 | 71.5792 | 7.1579e-05 | 0.0047763 | 3.016e-07 | 0.002032 | 1.0571e-10 | 0.32 | 132000 | 0.0052493 | 0.11 | 111000 | 7.9453 | 74.236 | 1.2001e-14 | 7226770344.8388
33 | 0.55 | 20 | 29.146 | 4.8577e-07 | 21.1 | 294.1 | 101.3 | 101300 | 2.0125e-05 | 100.3168 | 0.00010032 | 0.0047763 | 4.2268e-07 | 0.002032 | 1.0571e-10 | 0.32 | 132000 | 0.0052493 | 0.11 | 111000 | 11.1352 | 131.3712 | 1.6826e-14 | 10132562716.4651
36 | 0.6 | 20 | 29.146 | 4.8577e-07 | 21.1 | 294.1 | 101.3 | 101300 | 2.0125e-05 | 128.3614 | 0.00012836 | 0.0047763 | 5.4085e-07 | 0.002032 | 1.0571e-10 | 0.32 | 132000 | 0.0052493 | 0.11 | 111000 | 14.2481 | 200.8122 | 2.1541e-14 | 12972051004.7873
39 | 0.65 | 20 | 29.146 | 4.8577e-07 | 21.1 | 294.1 | 101.3 | 101300 | 2.0125e-05 | 173.2376 | 0.00017324 | 0.0047763 | 7.2993e-07 | 0.002032 | 1.0571e-10 | 0.32 | 132000 | 0.0052493 | 0.11 | 111000 | 19.2294 | 339.1442 | 2.9103e-14 | 17525585175.0154
42 | 0.7 | 20 | 29.146 | 4.8577e-07 | 21.1 | 294.1 | 101.3 | 101300 | 2.0125e-05 | 193.5347 | 0.00019353 | 0.0047763 | 8.1546e-07 | 0.002032 | 1.0571e-10 | 0.32 | 132000 | 0.0052493 | 0.11 | 111000 | 21.4823 | 412.4768 | 3.253e-14 | 19589845470.0857
45 | 0.75 | 20 | 29.146 | 4.8577e-07 | 21.1 | 294.1 | 101.3 | 101300 | 2.0125e-05 | 225.1188 | 0.00022512 | 0.0047763 | 9.4854e-07 | 0.002032 | 1.0571e-10 | 0.32 | 132000 | 0.0052493 | 0.11 | 111000 | 24.9882 | 539.7017 | 3.7876e-14 | 22808890379.7499
48 | 0.8 | 20 | 29.146 | 4.8577e-07 | 21.1 | 294.1 | 101.3 | 101300 | 2.0125e-05 | 248.9554 | 0.00024896 | 0.0047763 | 1.049e-06 | 0.002032 | 1.0571e-10 | 0.32 | 132000 | 0.0052493 | 0.11 | 111000 | 27.6341 | 646.178 | 4.192e-14 | 25244449222.8395
51 | 0.85 | 20 | 29.146 | 4.8577e-07 | 21.1 | 294.1 | 101.3 | 101300 | 2.0125e-05 | 276.2079 | 0.00027621 | 0.0047763 | 1.1638e-06 | 0.002032 | 1.0571e-10 | 0.32 | 132000 | 0.0052493 | 0.11 | 111000 | 30.6591 | 778.8285 | 4.6556e-14 | 28036203351.7302
54 | 0.9 | 20 | 29.146 | 4.8577e-07 | 21.1 | 294.1 | 101.3 | 101300 | 2.0125e-05 | 293.3366 | 0.00029334 | 0.0047763 | 1.236e-06 | 0.002032 | 1.0571e-10 | 0.32 | 132000 | 0.0052493 | 0.11 | 111000 | 32.5604 | 868.1202 | 4.9477e-14 | 29795110492.4119
57 | 0.95 | 20 | 29.146 | 4.8577e-07 | 21.1 | 294.1 | 101.3 | 101300 | 2.0125e-05 | 306.9505 | 0.00030695 | 0.0047763 | 1.2933e-06 | 0.002032 | 1.0571e-10 | 0.32 | 132000 | 0.0052493 | 0.11 | 111000 | 34.0715 | 942.3301 | 5.1803e-14 | 31195566684.4399
60 | 1 | 20 | 29.146 | 4.8577e-07 | 21.1 | 294.1 | 101.3 | 101300 | 2.0125e-05 | 332.3465 | 0.00033235 | 0.0047763 | 1.4003e-06 | 0.002032 | 1.0571e-10 | 0.32 | 132000 | 0.0052493 | 0.11 | 111000 | 36.8905 | 1088.4012 | 5.6151e-14 | 33814269619.0636
63 | 1.05 | 20 | 29.146 | 4.8577e-07 | 21.1 | 294.1 | 101.3 | 101300 | 2.0125e-05 | 331.9257 | 0.00033193 | 0.0047763 | 1.3986e-06 | 0.002032 | 1.0571e-10 | 0.32 | 132000 | 0.0052493 | 0.11 | 111000 | 36.8438 | 1085.9001 | 5.6079e-14 | 33770811360.2741
66 | 1.1 | 20 | 29.146 | 4.8577e-07 | 21.1 | 294.1 | 101.3 | 101300 | 2.0125e-05 | 367.3465 | 0.00036735 | 0.0047763 | 1.5478e-06 | 0.002032 | 1.0571e-10 | 0.32 | 132000 | 0.0052493 | 0.11 | 111000 | 40.7755 | 1305.9142 | 6.2168e-14 | 37437513432.1808
69 | 1.15 | 20 | 29.146 | 4.8577e-07 | 21.1 | 294.1 | 101.3 | 101300 | 2.0125e-05 | 367.198 | 0.0003672 | 0.0047763 | 1.5472e-06 | 0.002032 | 1.0571e-10 | 0.32 | 132000 | 0.0052493 | 0.11 | 111000 | 40.759 | 1304.9517 | 6.2142e-14 | 37422102197.6799
72 | 1.2 | 20 | 29.146 | 4.8577e-07 | 21.1 | 294.1 | 101.3 | 101300 | 2.0125e-05 | 369.3762 | 0.00036938 | 0.0047763 | 1.5564e-06 | 0.002032 | 1.0571e-10 | 0.32 | 132000 | 0.0052493 | 0.11 | 111000 | 41.0008 | 1319.1017 | 6.2518e-14 | 37648166087.1692
75 | 1.25 | 20 | 29.146 | 4.8577e-07 | 21.1 | 294.1 | 101.3 | 101300 | 2.0125e-05 | 387.3713 | 0.00038737 | 0.0047763 | 1.6322e-06 | 0.002032 | 1.0571e-10 | 0.32 | 132000 | 0.0052493 | 0.11 | 111000 | 42.9982 | 1438.7608 | 6.5624e-14 | 39518472241.6981
78 | 1.3 | 20 | 29.146 | 4.8577e-07 | 21.1 | 294.1 | 101.3 | 101300 | 2.0125e-05 | 387.7178 | 0.00038772 | 0.0047763 | 1.6336e-06 | 0.002032 | 1.0571e-10 | 0.32 | 132000 | 0.0052493 | 0.11 | 111000 | 43.0367 | 1441.1134 | 6.5683e-14 | 39554537413.8631
81 | 1.35 | 20 | 29.146 | 4.8577e-07 | 21.1 | 294.1 | 101.3 | 101300 | 2.0125e-05 | 389.1287 | 0.00038913 | 0.0047763 | 1.6396e-06 | 0.002032 | 1.0571e-10 | 0.32 | 132000 | 0.0052493 | 0.11 | 111000 | 43.1933 | 1450.7106 | 6.5927e-14 | 39701393326.6352
84 | 1.4 | 20 | 29.146 | 4.8577e-07 | 21.1 | 294.1 | 101.3 | 101300 | 2.0125e-05 | 399.302 | 0.0003993 | 0.0047763 | 1.6825e-06 | 0.002032 | 1.0571e-10 | 0.32 | 132000 | 0.0052493 | 0.11 | 111000 | 44.3225 | 1520.8048 | 6.7687e-14 | 40761220354.8757
87 | 1.45 | 20 | 29.146 | 4.8577e-07 | 21.1 | 294.1 | 101.3 | 101300 | 2.0125e-05 | 406.2822 | 0.00040628 | 0.0047763 | 1.7119e-06 | 0.002032 | 1.0571e-10 | 0.32 | 132000 | 0.0052493 | 0.11 | 111000 | 45.0973 | 1569.8054 | 6.8896e-14 | 41489348326.1789
90 | 1.5 | 20 | 29.146 | 4.8577e-07 | 21.1 | 294.1 | 101.3 | 101300 | 2.0125e-05 | 402.0248 | 0.00040202 | 0.0047763 | 1.6939e-06 | 0.002032 | 1.0571e-10 | 0.32 | 132000 | 0.0052493 | 0.11 | 111000 | 44.6247 | 1539.8308 | 6.8159e-14 | 41045149235.8839
93 | 1.55 | 20 | 29.146 | 4.8577e-07 | 21.1 | 294.1 | 101.3 | 101300 | 2.0125e-05 | 411.0594 | 0.00041106 | 0.0047763 | 1.732e-06 | 0.002032 | 1.0571e-10 | 0.32 | 132000 | 0.0052493 | 0.11 | 111000 | 45.6276 | 1603.7662 | 6.9725e-14 | 41988129283.0186
96 | 1.6 | 20 | 29.146 | 4.8577e-07 | 21.1 | 294.1 | 101.3 | 101300 | 2.0125e-05 | 421.2079 | 0.00042121 | 0.0047763 | 1.7748e-06 | 0.002032 | 1.0571e-10 | 0.32 | 132000 | 0.0052493 | 0.11 | 111000 | 46.7541 | 1677.0554 | 7.1486e-14 | 43048956498.9711
99 | 1.65 | 20 | 29.146 | 4.8577e-07 | 21.1 | 294.1 | 101.3 | 101300 | 2.0125e-05 | 420.3911 | 0.00042039 | 0.0047763 | 1.7713e-06 | 0.002032 | 1.0571e-10 | 0.32 | 132000 | 0.0052493 | 0.11 | 111000 | 46.6634 | 1671.099 | 7.1344e-14 | 42963509723.5843
102 | 1.7 | 20 | 29.146 | 4.8577e-07 | 21.1 | 294.1 | 101.3 | 101300 | 2.0125e-05 | 411.4554 | 0.00041146 | 0.0047763 | 1.7337e-06 | 0.002032 | 1.0571e-10 | 0.32 | 132000 | 0.0052493 | 0.11 | 111000 | 45.6716 | 1606.5971 | 6.9793e-14 | 42029495654.2016
105 | 1.75 | 20 | 29.146 | 4.8577e-07 | 21.1 | 294.1 | 101.3 | 101300 | 2.0125e-05 | 426.6287 | 0.00042663 | 0.0047763 | 1.7976e-06 | 0.002032 | 1.0571e-10 | 0.32 | 132000 | 0.0052493 | 0.11 | 111000 | 47.3558 | 1716.8395 | 7.2428e-14 | 43616295742.4514
108 | 1.8 | 20 | 29.146 | 4.8577e-07 | 21.1 | 294.1 | 101.3 | 101300 | 2.0125e-05 | 428.3614 | 0.00042836 | 0.0047763 | 1.8049e-06 | 0.002032 | 1.0571e-10 | 0.32 | 132000 | 0.0052493 | 0.11 | 111000 | 47.5481 | 1729.6494 | 7.273e-14 | 43797741559.5001
111 | 1.85 | 20 | 29.146 | 4.8577e-07 | 21.1 | 294.1 | 101.3 | 101300 | 2.0125e-05 | 414.2525 | 0.00041425 | 0.0047763 | 1.7454e-06 | 0.002032 | 1.0571e-10 | 0.32 | 132000 | 0.0052493 | 0.11 | 111000 | 45.982 | 1626.6578 | 7.0279e-14 | 42321718703.806
114 | 1.9 | 20 | 29.146 | 4.8577e-07 | 21.1 | 294.1 | 101.3 | 101300 | 2.0125e-05 | 414.2525 | 0.00041425 | 0.0047763 | 1.7454e-06 | 0.002032 | 1.0571e-10 | 0.32 | 132000 | 0.0052493 | 0.11 | 111000 | 45.982 | 1626.6578 | 7.0279e-14 | 42321718703.806
117 | 1.95 | 20 | 29.146 | 4.8577e-07 | 21.1 | 294.1 | 101.3 | 101300 | 2.0125e-05 | 416.7772 | 0.00041678 | 0.0047763 | 1.7561e-06 | 0.002032 | 1.0571e-10 | 0.32 | 132000 | 0.0052493 | 0.11 | 111000 | 46.2623 | 1644.8671 | 7.0717e-14 | 42585605654.6377
120 | 2 | 20 | 29.146 | 4.8577e-07 | 21.1 | 294.1 | 101.3 | 101300 | 2.0125e-05 | 422.4703 | 0.00042247 | 0.0047763 | 1.7801e-06 | 0.002032 | 1.0571e-10 | 0.32 | 132000 | 0.0052493 | 0.11 | 111000 | 46.8942 | 1686.2806 | 7.1705e-14 | 43181032533.3291
123 | 2.05 | 20 | 29.146 | 4.8577e-07 | 21.1 | 294.1 | 101.3 | 101300 | 2.0125e-05 | 430.1931 | 0.00043019 | 0.0047763 | 1.8126e-06 | 0.002032 | 1.0571e-10 | 0.32 | 132000 | 0.0052493 | 0.11 | 111000 | 47.7514 | 1743.2404 | 7.3048e-14 | 43989611132.9036
126 | 2.1 | 20 | 29.146 | 4.8577e-07 | 21.1 | 294.1 | 101.3 | 101300 | 2.0125e-05 | 427.9406 | 0.00042794 | 0.0047763 | 1.8031e-06 | 0.002032 | 1.0571e-10 | 0.32 | 132000 | 0.0052493 | 0.11 | 111000 | 47.5014 | 1726.5343 | 7.2656e-14 | 43753671468.4859
129 | 2.15 | 20 | 29.146 | 4.8577e-07 | 21.1 | 294.1 | 101.3 | 101300 | 2.0125e-05 | 421.7277 | 0.00042173 | 0.0047763 | 1.7769e-06 | 0.002032 | 1.0571e-10 | 0.32 | 132000 | 0.0052493 | 0.11 | 111000 | 46.8118 | 1680.8511 | 7.1576e-14 | 43103337520.5622
132 | 2.2 | 20 | 29.146 | 4.8577e-07 | 21.1 | 294.1 | 101.3 | 101300 | 2.0125e-05 | 423.7079 | 0.00042371 | 0.0047763 | 1.7853e-06 | 0.002032 | 1.0571e-10 | 0.32 | 132000 | 0.0052493 | 0.11 | 111000 | 47.0316 | 1695.3482 | 7.1921e-14 | 43310544754.7666
135 | 2.25 | 20 | 29.146 | 4.8577e-07 | 21.1 | 294.1 | 101.3 | 101300 | 2.0125e-05 | 427.2475 | 0.00042725 | 0.0047763 | 1.8002e-06 | 0.002032 | 1.0571e-10 | 0.32 | 132000 | 0.0052493 | 0.11 | 111000 | 47.4245 | 1721.4093 | 7.2536e-14 | 43681091981.6445
138 | 2.3 | 20 | 29.146 | 4.8577e-07 | 21.1 | 294.1 | 101.3 | 101300 | 2.0125e-05 | 430.5891 | 0.00043059 | 0.0047763 | 1.8143e-06 | 0.002032 | 1.0571e-10 | 0.32 | 132000 | 0.0052493 | 0.11 | 111000 | 47.7954 | 1746.1857 | 7.3117e-14 | 44031103958.2141
141 | 2.35 | 20 | 29.146 | 4.8577e-07 | 21.1 | 294.1 | 101.3 | 101300 | 2.0125e-05 | 421.6535 | 0.00042165 | 0.0047763 | 1.7766e-06 | 0.002032 | 1.0571e-10 | 0.32 | 132000 | 0.0052493 | 0.11 | 111000 | 46.8035 | 1680.3086 | 7.1564e-14 | 43095568526.692
144 | 2.4 | 20 | 29.146 | 4.8577e-07 | 21.1 | 294.1 | 101.3 | 101300 | 2.0125e-05 | 428.3861 | 0.00042839 | 0.0047763 | 1.805e-06 | 0.002032 | 1.0571e-10 | 0.32 | 132000 | 0.0052493 | 0.11 | 111000 | 47.5509 | 1729.8327 | 7.2734e-14 | 43800334011.3815
147 | 2.45 | 20 | 29.146 | 4.8577e-07 | 21.1 | 294.1 | 101.3 | 101300 | 2.0125e-05 | 409.0792 | 0.00040908 | 0.0047763 | 1.7237e-06 | 0.002032 | 1.0571e-10 | 0.32 | 132000 | 0.0052493 | 0.11 | 111000 | 45.4078 | 1589.6473 | 6.9381e-14 | 41781335760.5868
150 | 2.5 | 20 | 29.146 | 4.8577e-07 | 21.1 | 294.1 | 101.3 | 101300 | 2.0125e-05 | 416.604 | 0.0004166 | 0.0047763 | 1.7554e-06 | 0.002032 | 1.0571e-10 | 0.32 | 132000 | 0.0052493 | 0.11 | 111000 | 46.243 | 1643.6144 | 7.0687e-14 | 42567492404.9488
153 | 2.55 | 20 | 29.146 | 4.8577e-07 | 21.1 | 294.1 | 101.3 | 101300 | 2.0125e-05 | 410.8614 | 0.00041086 | 0.0047763 | 1.7312e-06 | 0.002032 | 1.0571e-10 | 0.32 | 132000 | 0.0052493 | 0.11 | 111000 | 45.6056 | 1602.3517 | 6.969e-14 | 41967447057.0995
156 | 2.6 | 20 | 29.146 | 4.8577e-07 | 21.1 | 294.1 | 101.3 | 101300 | 2.0125e-05 | 411.604 | 0.0004116 | 0.0047763 | 1.7343e-06 | 0.002032 | 1.0571e-10 | 0.32 | 132000 | 0.0052493 | 0.11 | 111000 | 45.688 | 1607.6593 | 6.9819e-14 | 42045008703.5526
159 | 2.65 | 20 | 29.146 | 4.8577e-07 | 21.1 | 294.1 | 101.3 | 101300 | 2.0125e-05 | 411.703 | 0.0004117 | 0.0047763 | 1.7347e-06 | 0.002032 | 1.0571e-10 | 0.32 | 132000 | 0.0052493 | 0.11 | 111000 | 45.699 | 1608.3676 | 6.9836e-14 | 42055350936.6014
162 | 2.7 | 20 | 29.146 | 4.8577e-07 | 21.1 | 294.1 | 101.3 | 101300 | 2.0125e-05 | 417.396 | 0.0004174 | 0.0047763 | 1.7587e-06 | 0.002032 | 1.0571e-10 | 0.32 | 132000 | 0.0052493 | 0.11 | 111000 | 46.331 | 1649.3449 | 7.0824e-14 | 42650299885.1293
165 | 2.75 | 20 | 29.146 | 4.8577e-07 | 21.1 | 294.1 | 101.3 | 101300 | 2.0125e-05 | 412.099 | 0.0004121 | 0.0047763 | 1.7364e-06 | 0.002032 | 1.0571e-10 | 0.32 | 132000 | 0.0052493 | 0.11 | 111000 | 45.743 | 1611.2024 | 6.9905e-14 | 42096721470.7862
168 | 2.8 | 20 | 29.146 | 4.8577e-07 | 21.1 | 294.1 | 101.3 | 101300 | 2.0125e-05 | 401.9505 | 0.00040195 | 0.0047763 | 1.6936e-06 | 0.002032 | 1.0571e-10 | 0.32 | 132000 | 0.0052493 | 0.11 | 111000 | 44.6165 | 1539.3104 | 6.8146e-14 | 41037404154.1337
171 | 2.85 | 20 | 29.146 | 4.8577e-07 | 21.1 | 294.1 | 101.3 | 101300 | 2.0125e-05 | 405.3168 | 0.00040532 | 0.0047763 | 1.7078e-06 | 0.002032 | 1.0571e-10 | 0.32 | 132000 | 0.0052493 | 0.11 | 111000 | 44.9902 | 1562.9848 | 6.8729e-14 | 41388603238.2431
174 | 2.9 | 20 | 29.146 | 4.8577e-07 | 21.1 | 294.1 | 101.3 | 101300 | 2.0125e-05 | 419.599 | 0.0004196 | 0.0047763 | 1.768e-06 | 0.002032 | 1.0571e-10 | 0.32 | 132000 | 0.0052493 | 0.11 | 111000 | 46.5755 | 1665.3326 | 7.1207e-14 | 42880662867.1548
177 | 2.95 | 20 | 29.146 | 4.8577e-07 | 21.1 | 294.1 | 101.3 | 101300 | 2.0125e-05 | 411.1584 | 0.00041116 | 0.0047763 | 1.7324e-06 | 0.002032 | 1.0571e-10 | 0.32 | 132000 | 0.0052493 | 0.11 | 111000 | 45.6386 | 1604.4737 | 6.9742e-14 | 41998470635.8406
180 | 3 | 20 | 29.146 | 4.8577e-07 | 21.1 | 294.1 | 101.3 | 101300 | 2.0125e-05 | 412.7921 | 0.00041279 | 0.0047763 | 1.7393e-06 | 0.002032 | 1.0571e-10 | 0.32 | 132000 | 0.0052493 | 0.11 | 111000 | 45.8199 | 1616.1689 | 7.0025e-14 | 42169126078.984
183 | 3.05 | 20 | 29.146 | 4.8577e-07 | 21.1 | 294.1 | 101.3 | 101300 | 2.0125e-05 | 422.6436 | 0.00042264 | 0.0047763 | 1.7808e-06 | 0.002032 | 1.0571e-10 | 0.32 | 132000 | 0.0052493 | 0.11 | 111000 | 46.9134 | 1687.5487 | 7.1736e-14 | 43199162698.1042
186 | 3.1 | 20 | 29.146 | 4.8577e-07 | 21.1 | 294.1 | 101.3 | 101300 | 2.0125e-05 | 411.5545 | 0.00041155 | 0.0047763 | 1.7341e-06 | 0.002032 | 1.0571e-10 | 0.32 | 132000 | 0.0052493 | 0.11 | 111000 | 45.6825 | 1607.3052 | 6.981e-14 | 42039837647.0773
189 | 3.15 | 20 | 29.146 | 4.8577e-07 | 21.1 | 294.1 | 101.3 | 101300 | 2.0125e-05 | 407.2723 | 0.00040727 | 0.0047763 | 1.716e-06 | 0.002032 | 1.0571e-10 | 0.32 | 132000 | 0.0052493 | 0.11 | 111000 | 45.2072 | 1576.8156 | 6.9068e-14 | 41592692237.3706
192 | 3.2 | 20 | 29.146 | 4.8577e-07 | 21.1 | 294.1 | 101.3 | 101300 | 2.0125e-05 | 415.2426 | 0.00041524 | 0.0047763 | 1.7496e-06 | 0.002032 | 1.0571e-10 | 0.32 | 132000 | 0.0052493 | 0.11 | 111000 | 46.0919 | 1633.7872 | 7.045e-14 | 42425191261.8587
195 | 3.25 | 20 | 29.146 | 4.8577e-07 | 21.1 | 294.1 | 101.3 | 101300 | 2.0125e-05 | 409.9208 | 0.00040992 | 0.0047763 | 1.7272e-06 | 0.002032 | 1.0571e-10 | 0.32 | 132000 | 0.0052493 | 0.11 | 111000 | 45.5012 | 1595.6406 | 6.9527e-14 | 41869215210.5317
198 | 3.3 | 20 | 29.146 | 4.8577e-07 | 21.1 | 294.1 | 101.3 | 101300 | 2.0125e-05 | 413.8317 | 0.00041383 | 0.0047763 | 1.7437e-06 | 0.002032 | 1.0571e-10 | 0.32 | 132000 | 0.0052493 | 0.11 | 111000 | 45.9353 | 1623.6322 | 7.0205e-14 | 42277747747.6387
201 | 3.35 | 20 | 29.146 | 4.8577e-07 | 21.1 | 294.1 | 101.3 | 101300 | 2.0125e-05 | 404.9455 | 0.00040495 | 0.0047763 | 1.7062e-06 | 0.002032 | 1.0571e-10 | 0.32 | 132000 | 0.0052493 | 0.11 | 111000 | 44.949 | 1560.3652 | 6.8665e-14 | 41349859122.9599
204 | 3.4 | 20 | 29.146 | 4.8577e-07 | 21.1 | 294.1 | 101.3 | 101300 | 2.0125e-05 | 408.3614 | 0.00040836 | 0.0047763 | 1.7206e-06 | 0.002032 | 1.0571e-10 | 0.32 | 132000 | 0.0052493 | 0.11 | 111000 | 45.3281 | 1584.5439 | 6.9257e-14 | 41706388848.1706
207 | 3.45 | 20 | 29.146 | 4.8577e-07 | 21.1 | 294.1 | 101.3 | 101300 | 2.0125e-05 | 409.4505 | 0.00040945 | 0.0047763 | 1.7252e-06 | 0.002032 | 1.0571e-10 | 0.32 | 132000 | 0.0052493 | 0.11 | 111000 | 45.449 | 1592.2901 | 6.9446e-14 | 41820104687.1147
210 | 3.5 | 20 | 29.146 | 4.8577e-07 | 21.1 | 294.1 | 101.3 | 101300 | 2.0125e-05 | 429.0297 | 0.00042903 | 0.0047763 | 1.8077e-06 | 0.002032 | 1.0571e-10 | 0.32 | 132000 | 0.0052493 | 0.11 | 111000 | 47.6223 | 1734.6024 | 7.2846e-14 | 43867741413.1775
213 | 3.55 | 20 | 29.146 | 4.8577e-07 | 21.1 | 294.1 | 101.3 | 101300 | 2.0125e-05 | 408.2871 | 0.00040829 | 0.0047763 | 1.7203e-06 | 0.002032 | 1.0571e-10 | 0.32 | 132000 | 0.0052493 | 0.11 | 111000 | 45.3199 | 1584.0164 | 6.9244e-14 | 41698636196.2717
216 | 3.6 | 20 | 29.146 | 4.8577e-07 | 21.1 | 294.1 | 101.3 | 101300 | 2.0125e-05 | 413.7079 | 0.00041371 | 0.0047763 | 1.7432e-06 | 0.002032 | 1.0571e-10 | 0.32 | 132000 | 0.0052493 | 0.11 | 111000 | 45.9216 | 1622.7429 | 7.0184e-14 | 42264815666.8994
219 | 3.65 | 20 | 29.146 | 4.8577e-07 | 21.1 | 294.1 | 101.3 | 101300 | 2.0125e-05 | 417.0495 | 0.00041705 | 0.0047763 | 1.7572e-06 | 0.002032 | 1.0571e-10 | 0.32 | 132000 | 0.0052493 | 0.11 | 111000 | 46.2925 | 1646.8366 | 7.0764e-14 | 42614070335.5771
222 | 3.7 | 20 | 29.146 | 4.8577e-07 | 21.1 | 294.1 | 101.3 | 101300 | 2.0125e-05 | 413.3614 | 0.00041336 | 0.0047763 | 1.7417e-06 | 0.002032 | 1.0571e-10 | 0.32 | 132000 | 0.0052493 | 0.11 | 111000 | 45.8831 | 1620.2539 | 7.0124e-14 | 42228607178.1917
225 | 3.75 | 20 | 29.146 | 4.8577e-07 | 21.1 | 294.1 | 101.3 | 101300 | 2.0125e-05 | 420.7624 | 0.00042076 | 0.0047763 | 1.7729e-06 | 0.002032 | 1.0571e-10 | 0.32 | 132000 | 0.0052493 | 0.11 | 111000 | 46.7046 | 1673.8052 | 7.1409e-14 | 43002347786.7989
228 | 3.8 | 20 | 29.146 | 4.8577e-07 | 21.1 | 294.1 | 101.3 | 101300 | 2.0125e-05 | 419.7475 | 0.00041975 | 0.0047763 | 1.7686e-06 | 0.002032 | 1.0571e-10 | 0.32 | 132000 | 0.0052493 | 0.11 | 111000 | 46.592 | 1666.4131 | 7.1232e-14 | 42896195856.9227
231 | 3.85 | 20 | 29.146 | 4.8577e-07 | 21.1 | 294.1 | 101.3 | 101300 | 2.0125e-05 | 417.5941 | 0.00041759 | 0.0047763 | 1.7595e-06 | 0.002032 | 1.0571e-10 | 0.32 | 132000 | 0.0052493 | 0.11 | 111000 | 46.3529 | 1650.779 | 7.0859e-14 | 42671003377.4094
234 | 3.9 | 20 | 29.146 | 4.8577e-07 | 21.1 | 294.1 | 101.3 | 101300 | 2.0125e-05 | 410.4901 | 0.00041049 | 0.0047763 | 1.7296e-06 | 0.002032 | 1.0571e-10 | 0.32 | 132000 | 0.0052493 | 0.11 | 111000 | 45.5644 | 1599.701 | 6.9626e-14 | 41928669606.6126
237 | 3.95 | 20 | 29.146 | 4.8577e-07 | 21.1 | 294.1 | 101.3 | 101300 | 2.0125e-05 | 419.6733 | 0.00041967 | 0.0047763 | 1.7683e-06 | 0.002032 | 1.0571e-10 | 0.32 | 132000 | 0.0052493 | 0.11 | 111000 | 46.5837 | 1665.8728 | 7.122e-14 | 42888429316.1518
240 | 4 | 20 | 29.146 | 4.8577e-07 | 21.1 | 294.1 | 101.3 | 101300 | 2.0125e-05 | 413.3861 | 0.00041339 | 0.0047763 | 1.7418e-06 | 0.002032 | 1.0571e-10 | 0.32 | 132000 | 0.0052493 | 0.11 | 111000 | 45.8859 | 1620.4316 | 7.0128e-14 | 42231193433.4765
46.1879
[23 empty] | 7.0601e-14 | 42516003139.2526

## 650C_5mm_coated+swapped+dewar_N
Time (min) | Time (h) | Sweep gas flow rate N2 equivalent (std. ml/min) | Sweep gas flow rate Ar equivalent (std. ml/min) | Sweep gas flow rate Q (std. m3/s) | Temp of sweep gas for standard condition (DegC) | Temp of sweep gas for standard condition, T (K) | Pressure of sweep gas for standard condition (kPa-a) | Pressure of sweep gas for standard condition, P (Pa) | mol/s for sweep gas (n) | Measured PPM by GC | Mole fraction of H2 in Ar (C) | Area of layer, A (m2) | Measured permeation flux J (mol/m2-s) | Thickness of Ni membrane, LNi (m) | Avg. 1D Permeability of Ni membrane at 650C established from dry runs ØNi (mol/m.s.Pa^0.5) | Upstream volume total pressure (bar-g) | Upstream volume H2 pressure due to partial Ar displacement through dilution purging Pup(Pa) | Thickness of salt layer at 650C, LFLiBe (m) | Downstream total pressure (bar-g) | Downstream total pressure (Pa) | Downstream H2 pressure Pdown, Ni (Pa) | Pressure at Ni-salt interface (Pa) | 1D Permeability, Ø1D = Jeff.LFLiBe/(Pup - Pinterface) (mol/m.s.Pa) | 1D Permeability, Ø1D = Jeff.LFLiBe/(Pinterface - Pdown) (H2/m.s.Pa)
0 | 0 | 20 | 29.146 | 4.8577e-07 | 21.1 | 294.1 | 101.3 | 101300 | 2.0125e-05 | 17.2228 | 1.7223e-05 | 0.0047763 | 7.2568e-08 | 0.002032 | 1.4511e-10 | 0.32 | 132000 | 0.0053058 | 0.11 | 111000 | 1.9117 | 5.7543 | 2.9171e-15 | 1756649475.9509
3 | 0.05 | 20 | 29.146 | 4.8577e-07 | 21.1 | 294.1 | 101.3 | 101300 | 2.0125e-05 | 17.495 | 1.7495e-05 | 0.0047763 | 7.3715e-08 | 0.002032 | 1.4511e-10 | 0.32 | 132000 | 0.0053058 | 0.11 | 111000 | 1.942 | 5.8844 | 2.9632e-15 | 1784422352.2735
6 | 0.1 | 20 | 29.146 | 4.8577e-07 | 21.1 | 294.1 | 101.3 | 101300 | 2.0125e-05 | 13.6832 | 1.3683e-05 | 0.0047763 | 5.7654e-08 | 0.002032 | 1.4511e-10 | 0.32 | 132000 | 0.0053058 | 0.11 | 111000 | 1.5188 | 4.1605 | 2.3175e-15 | 1395608083.9011
9 | 0.15 | 20 | 29.146 | 4.8577e-07 | 21.1 | 294.1 | 101.3 | 101300 | 2.0125e-05 | 12.9653 | 1.2965e-05 | 0.0047763 | 5.4629e-08 | 0.002032 | 1.4511e-10 | 0.32 | 132000 | 0.0053058 | 0.11 | 111000 | 1.4392 | 3.8597 | 2.1959e-15 | 1322391187.6776
12 | 0.2 | 20 | 29.146 | 4.8577e-07 | 21.1 | 294.1 | 101.3 | 101300 | 2.0125e-05 | 14.698 | 1.4698e-05 | 0.0047763 | 6.193e-08 | 0.002032 | 1.4511e-10 | 0.32 | 132000 | 0.0053058 | 0.11 | 111000 | 1.6315 | 4.5989 | 2.4894e-15 | 1499122345.0571
15 | 0.25 | 20 | 29.146 | 4.8577e-07 | 21.1 | 294.1 | 101.3 | 101300 | 2.0125e-05 | 15.4406 | 1.5441e-05 | 0.0047763 | 6.5059e-08 | 0.002032 | 1.4511e-10 | 0.32 | 132000 | 0.0053058 | 0.11 | 111000 | 1.7139 | 4.9292 | 2.6152e-15 | 1574865037.2364
18 | 0.3 | 20 | 29.146 | 4.8577e-07 | 21.1 | 294.1 | 101.3 | 101300 | 2.0125e-05 | 9.3515 | 9.3515e-06 | 0.0047763 | 3.9402e-08 | 0.002032 | 1.4511e-10 | 0.32 | 132000 | 0.0053058 | 0.11 | 111000 | 1.038 | 2.4667 | 1.5838e-15 | 953787931.0285
21 | 0.35 | 20 | 29.146 | 4.8577e-07 | 21.1 | 294.1 | 101.3 | 101300 | 2.0125e-05 | 20.0693 | 2.0069e-05 | 0.0047763 | 8.4562e-08 | 0.002032 | 1.4511e-10 | 0.32 | 132000 | 0.0053058 | 0.11 | 111000 | 2.2277 | 7.1645 | 3.3992e-15 | 2047005766.0032
24 | 0.4 | 20 | 29.146 | 4.8577e-07 | 21.1 | 294.1 | 101.3 | 101300 | 2.0125e-05 | 25.7624 | 2.5762e-05 | 0.0047763 | 1.0855e-07 | 0.002032 | 1.4511e-10 | 0.32 | 132000 | 0.0053058 | 0.11 | 111000 | 2.8596 | 10.3109 | 4.3636e-15 | 2627743449.3804
27 | 0.45 | 20 | 29.146 | 4.8577e-07 | 21.1 | 294.1 | 101.3 | 101300 | 2.0125e-05 | 35.1436 | 3.5144e-05 | 0.0047763 | 1.4808e-07 | 0.002032 | 1.4511e-10 | 0.32 | 132000 | 0.0053058 | 0.11 | 111000 | 3.9009 | 16.3912 | 5.9528e-15 | 3584782882.5913
30 | 0.5 | 20 | 29.146 | 4.8577e-07 | 21.1 | 294.1 | 101.3 | 101300 | 2.0125e-05 | 49.005 | 4.9005e-05 | 0.0047763 | 2.0648e-07 | 0.002032 | 1.4511e-10 | 0.32 | 132000 | 0.0053058 | 0.11 | 111000 | 5.4395 | 27.2865 | 8.3014e-15 | 4999111898.8241
33 | 0.55 | 20 | 29.146 | 4.8577e-07 | 21.1 | 294.1 | 101.3 | 101300 | 2.0125e-05 | 70.0941 | 7.0094e-05 | 0.0047763 | 2.9534e-07 | 0.002032 | 1.4511e-10 | 0.32 | 132000 | 0.0053058 | 0.11 | 111000 | 7.7804 | 47.9556 | 1.1876e-14 | 7151582259.9507
36 | 0.6 | 20 | 29.146 | 4.8577e-07 | 21.1 | 294.1 | 101.3 | 101300 | 2.0125e-05 | 95.2426 | 9.5243e-05 | 0.0047763 | 4.013e-07 | 0.002032 | 1.4511e-10 | 0.32 | 132000 | 0.0053058 | 0.11 | 111000 | 10.5719 | 78.6929 | 1.614e-14 | 9719708244.7288
39 | 0.65 | 20 | 29.146 | 4.8577e-07 | 21.1 | 294.1 | 101.3 | 101300 | 2.0125e-05 | 118.9059 | 0.00011891 | 0.0047763 | 5.0101e-07 | 0.002032 | 1.4511e-10 | 0.32 | 132000 | 0.0053058 | 0.11 | 111000 | 13.1986 | 113.3928 | 2.0156e-14 | 12137798017.3485
42 | 0.7 | 20 | 29.146 | 4.8577e-07 | 21.1 | 294.1 | 101.3 | 101300 | 2.0125e-05 | 156.3812 | 0.00015638 | 0.0047763 | 6.5891e-07 | 0.002032 | 1.4511e-10 | 0.32 | 132000 | 0.0053058 | 0.11 | 111000 | 17.3583 | 179.3738 | 2.6521e-14 | 15971223510.3342
45 | 0.75 | 20 | 29.146 | 4.8577e-07 | 21.1 | 294.1 | 101.3 | 101300 | 2.0125e-05 | 188.9802 | 0.00018898 | 0.0047763 | 7.9627e-07 | 0.002032 | 1.4511e-10 | 0.32 | 132000 | 0.0053058 | 0.11 | 111000 | 20.9768 | 247.4377 | 3.2067e-14 | 19310533801.7482
48 | 0.8 | 20 | 29.146 | 4.8577e-07 | 21.1 | 294.1 | 101.3 | 101300 | 2.0125e-05 | 215.3168 | 0.00021532 | 0.0047763 | 9.0723e-07 | 0.002032 | 1.4511e-10 | 0.32 | 132000 | 0.0053058 | 0.11 | 111000 | 23.9002 | 309.5062 | 3.6553e-14 | 22012055748.141
51 | 0.85 | 20 | 29.146 | 4.8577e-07 | 21.1 | 294.1 | 101.3 | 101300 | 2.0125e-05 | 239.0792 | 0.00023908 | 0.0047763 | 1.0074e-06 | 0.002032 | 1.4511e-10 | 0.32 | 132000 | 0.0053058 | 0.11 | 111000 | 26.5378 | 370.8516 | 4.0606e-14 | 24452698118.7319
54 | 0.9 | 20 | 29.146 | 4.8577e-07 | 21.1 | 294.1 | 101.3 | 101300 | 2.0125e-05 | 260.0446 | 0.00026004 | 0.0047763 | 1.0957e-06 | 0.002032 | 1.4511e-10 | 0.32 | 132000 | 0.0053058 | 0.11 | 111000 | 28.8649 | 429.1369 | 4.4186e-14 | 26608787770.0584
57 | 0.95 | 20 | 29.146 | 4.8577e-07 | 21.1 | 294.1 | 101.3 | 101300 | 2.0125e-05 | 280.4158 | 0.00028042 | 0.0047763 | 1.1815e-06 | 0.002032 | 1.4511e-10 | 0.32 | 132000 | 0.0053058 | 0.11 | 111000 | 31.1262 | 489.4726 | 4.7669e-14 | 28706422645.6496
60 | 1 | 20 | 29.146 | 4.8577e-07 | 21.1 | 294.1 | 101.3 | 101300 | 2.0125e-05 | 298.1386 | 0.00029814 | 0.0047763 | 1.2562e-06 | 0.002032 | 1.4511e-10 | 0.32 | 132000 | 0.0053058 | 0.11 | 111000 | 33.0934 | 544.9096 | 5.0703e-14 | 30533589984.7962
63 | 1.05 | 20 | 29.146 | 4.8577e-07 | 21.1 | 294.1 | 101.3 | 101300 | 2.0125e-05 | 309.2525 | 0.00030925 | 0.0047763 | 1.303e-06 | 0.002032 | 1.4511e-10 | 0.32 | 132000 | 0.0053058 | 0.11 | 111000 | 34.327 | 581.0643 | 5.2608e-14 | 31680519036.3717
66 | 1.1 | 20 | 29.146 | 4.8577e-07 | 21.1 | 294.1 | 101.3 | 101300 | 2.0125e-05 | 324.4257 | 0.00032443 | 0.0047763 | 1.367e-06 | 0.002032 | 1.4511e-10 | 0.32 | 132000 | 0.0053058 | 0.11 | 111000 | 36.0113 | 632.1469 | 5.5211e-14 | 33247826106.112
69 | 1.15 | 20 | 29.146 | 4.8577e-07 | 21.1 | 294.1 | 101.3 | 101300 | 2.0125e-05 | 351.2822 | 0.00035128 | 0.0047763 | 1.4801e-06 | 0.002032 | 1.4511e-10 | 0.32 | 132000 | 0.0053058 | 0.11 | 111000 | 38.9923 | 727.4103 | 5.9824e-14 | 36026254590.8871
72 | 1.2 | 20 | 29.146 | 4.8577e-07 | 21.1 | 294.1 | 101.3 | 101300 | 2.0125e-05 | 342.1733 | 0.00034217 | 0.0047763 | 1.4417e-06 | 0.002032 | 1.4511e-10 | 0.32 | 132000 | 0.0053058 | 0.11 | 111000 | 37.9812 | 694.4076 | 5.8258e-14 | 35083256846.2948
75 | 1.25 | 20 | 29.146 | 4.8577e-07 | 21.1 | 294.1 | 101.3 | 101300 | 2.0125e-05 | 351.4802 | 0.00035148 | 0.0047763 | 1.481e-06 | 0.002032 | 1.4511e-10 | 0.32 | 132000 | 0.0053058 | 0.11 | 111000 | 39.0143 | 728.1357 | 5.9858e-14 | 36046761969.2262
78 | 1.3 | 20 | 29.146 | 4.8577e-07 | 21.1 | 294.1 | 101.3 | 101300 | 2.0125e-05 | 365.9109 | 0.00036591 | 0.0047763 | 1.5418e-06 | 0.002032 | 1.4511e-10 | 0.32 | 132000 | 0.0053058 | 0.11 | 111000 | 40.6161 | 781.8933 | 6.2342e-14 | 37542104865.1365
81 | 1.35 | 20 | 29.146 | 4.8577e-07 | 21.1 | 294.1 | 101.3 | 101300 | 2.0125e-05 | 370.5644 | 0.00037056 | 0.0047763 | 1.5614e-06 | 0.002032 | 1.4511e-10 | 0.32 | 132000 | 0.0053058 | 0.11 | 111000 | 41.1326 | 799.6064 | 6.3143e-14 | 38024678877.3529
84 | 1.4 | 20 | 29.146 | 4.8577e-07 | 21.1 | 294.1 | 101.3 | 101300 | 2.0125e-05 | 368.1634 | 0.00036816 | 0.0047763 | 1.5513e-06 | 0.002032 | 1.4511e-10 | 0.32 | 132000 | 0.0053058 | 0.11 | 111000 | 40.8661 | 790.4442 | 6.2729e-14 | 37775668335.3956
87 | 1.45 | 20 | 29.146 | 4.8577e-07 | 21.1 | 294.1 | 101.3 | 101300 | 2.0125e-05 | 372.9901 | 0.00037299 | 0.0047763 | 1.5716e-06 | 0.002032 | 1.4511e-10 | 0.32 | 132000 | 0.0053058 | 0.11 | 111000 | 41.4019 | 808.9128 | 6.3561e-14 | 38276306367.1461
90 | 1.5 | 20 | 29.146 | 4.8577e-07 | 21.1 | 294.1 | 101.3 | 101300 | 2.0125e-05 | 375.5396 | 0.00037554 | 0.0047763 | 1.5823e-06 | 0.002032 | 1.4511e-10 | 0.32 | 132000 | 0.0053058 | 0.11 | 111000 | 41.6849 | 818.7478 | 6.4e-14 | 38540826293.1733
93 | 1.55 | 20 | 29.146 | 4.8577e-07 | 21.1 | 294.1 | 101.3 | 101300 | 2.0125e-05 | 372.4208 | 0.00037242 | 0.0047763 | 1.5692e-06 | 0.002032 | 1.4511e-10 | 0.32 | 132000 | 0.0053058 | 0.11 | 111000 | 41.3387 | 806.7242 | 6.3463e-14 | 38217246422.7564
96 | 1.6 | 20 | 29.146 | 4.8577e-07 | 21.1 | 294.1 | 101.3 | 101300 | 2.0125e-05 | 388.8069 | 0.00038881 | 0.0047763 | 1.6382e-06 | 0.002032 | 1.4511e-10 | 0.32 | 132000 | 0.0053058 | 0.11 | 111000 | 43.1576 | 870.8177 | 6.6287e-14 | 39918268429.1099
99 | 1.65 | 20 | 29.146 | 4.8577e-07 | 21.1 | 294.1 | 101.3 | 101300 | 2.0125e-05 | 378.2129 | 0.00037821 | 0.0047763 | 1.5936e-06 | 0.002032 | 1.4511e-10 | 0.32 | 132000 | 0.0053058 | 0.11 | 111000 | 41.9816 | 829.1195 | 6.4461e-14 | 38818247121.0074
102 | 1.7 | 20 | 29.146 | 4.8577e-07 | 21.1 | 294.1 | 101.3 | 101300 | 2.0125e-05 | 386.2327 | 0.00038623 | 0.0047763 | 1.6274e-06 | 0.002032 | 1.4511e-10 | 0.32 | 132000 | 0.0053058 | 0.11 | 111000 | 42.8718 | 860.598 | 6.5843e-14 | 39650882768.7597
105 | 1.75 | 20 | 29.146 | 4.8577e-07 | 21.1 | 294.1 | 101.3 | 101300 | 2.0125e-05 | 386.9505 | 0.00038695 | 0.0047763 | 1.6304e-06 | 0.002032 | 1.4511e-10 | 0.32 | 132000 | 0.0053058 | 0.11 | 111000 | 42.9515 | 863.4421 | 6.5967e-14 | 39725436333.7671
108 | 1.8 | 20 | 29.146 | 4.8577e-07 | 21.1 | 294.1 | 101.3 | 101300 | 2.0125e-05 | 400.5891 | 0.00040059 | 0.0047763 | 1.6879e-06 | 0.002032 | 1.4511e-10 | 0.32 | 132000 | 0.0053058 | 0.11 | 111000 | 44.4654 | 918.307 | 6.8321e-14 | 41142828494.0471
111 | 1.85 | 20 | 29.146 | 4.8577e-07 | 21.1 | 294.1 | 101.3 | 101300 | 2.0125e-05 | 398.4356 | 0.00039844 | 0.0047763 | 1.6788e-06 | 0.002032 | 1.4511e-10 | 0.32 | 132000 | 0.0053058 | 0.11 | 111000 | 44.2264 | 909.5397 | 6.7949e-14 | 40918918255.3849
114 | 1.9 | 20 | 29.146 | 4.8577e-07 | 21.1 | 294.1 | 101.3 | 101300 | 2.0125e-05 | 383.2129 | 0.00038321 | 0.0047763 | 1.6147e-06 | 0.002032 | 1.4511e-10 | 0.32 | 132000 | 0.0053058 | 0.11 | 111000 | 42.5366 | 848.6811 | 6.5323e-14 | 39337293374.5582
117 | 1.95 | 20 | 29.146 | 4.8577e-07 | 21.1 | 294.1 | 101.3 | 101300 | 2.0125e-05 | 384.5743 | 0.00038457 | 0.0047763 | 1.6204e-06 | 0.002032 | 1.4511e-10 | 0.32 | 132000 | 0.0053058 | 0.11 | 111000 | 42.6877 | 854.0439 | 6.5557e-14 | 39478655710.713
120 | 2 | 20 | 29.146 | 4.8577e-07 | 21.1 | 294.1 | 101.3 | 101300 | 2.0125e-05 | 386.3812 | 0.00038638 | 0.0047763 | 1.628e-06 | 0.002032 | 1.4511e-10 | 0.32 | 132000 | 0.0053058 | 0.11 | 111000 | 42.8883 | 861.1861 | 6.5869e-14 | 39666307270.7568
123 | 2.05 | 20 | 29.146 | 4.8577e-07 | 21.1 | 294.1 | 101.3 | 101300 | 2.0125e-05 | 390.3168 | 0.00039032 | 0.0047763 | 1.6446e-06 | 0.002032 | 1.4511e-10 | 0.32 | 132000 | 0.0053058 | 0.11 | 111000 | 43.3252 | 876.838 | 6.6548e-14 | 40075127766.6692
126 | 2.1 | 20 | 29.146 | 4.8577e-07 | 21.1 | 294.1 | 101.3 | 101300 | 2.0125e-05 | 379.1287 | 0.00037913 | 0.0047763 | 1.5975e-06 | 0.002032 | 1.4511e-10 | 0.32 | 132000 | 0.0053058 | 0.11 | 111000 | 42.0833 | 832.6867 | 6.4619e-14 | 38913303666.0807
129 | 2.15 | 20 | 29.146 | 4.8577e-07 | 21.1 | 294.1 | 101.3 | 101300 | 2.0125e-05 | 385.0693 | 0.00038507 | 0.0047763 | 1.6225e-06 | 0.002032 | 1.4511e-10 | 0.32 | 132000 | 0.0053058 | 0.11 | 111000 | 42.7427 | 855.9979 | 6.5643e-14 | 39530064235.731
132 | 2.2 | 20 | 29.146 | 4.8577e-07 | 21.1 | 294.1 | 101.3 | 101300 | 2.0125e-05 | 382.1733 | 0.00038217 | 0.0047763 | 1.6103e-06 | 0.002032 | 1.4511e-10 | 0.32 | 132000 | 0.0053058 | 0.11 | 111000 | 42.4212 | 844.5964 | 6.5143e-14 | 39229354900.0616
135 | 2.25 | 20 | 29.146 | 4.8577e-07 | 21.1 | 294.1 | 101.3 | 101300 | 2.0125e-05 | 384.8465 | 0.00038485 | 0.0047763 | 1.6215e-06 | 0.002032 | 1.4511e-10 | 0.32 | 132000 | 0.0053058 | 0.11 | 111000 | 42.718 | 855.1184 | 6.5604e-14 | 39506930132.5539
138 | 2.3 | 20 | 29.146 | 4.8577e-07 | 21.1 | 294.1 | 101.3 | 101300 | 2.0125e-05 | 380.0198 | 0.00038002 | 0.0047763 | 1.6012e-06 | 0.002032 | 1.4511e-10 | 0.32 | 132000 | 0.0053058 | 0.11 | 111000 | 42.1822 | 836.1644 | 6.4772e-14 | 39005798107.4674
141 | 2.35 | 20 | 29.146 | 4.8577e-07 | 21.1 | 294.1 | 101.3 | 101300 | 2.0125e-05 | 390.4158 | 0.00039042 | 0.0047763 | 1.645e-06 | 0.002032 | 1.4511e-10 | 0.32 | 132000 | 0.0053058 | 0.11 | 111000 | 43.3362 | 877.2334 | 6.6565e-14 | 40085414333.9887
144 | 2.4 | 20 | 29.146 | 4.8577e-07 | 21.1 | 294.1 | 101.3 | 101300 | 2.0125e-05 | 385.7624 | 0.00038576 | 0.0047763 | 1.6254e-06 | 0.002032 | 1.4511e-10 | 0.32 | 132000 | 0.0053058 | 0.11 | 111000 | 42.8196 | 858.737 | 6.5762e-14 | 39602039796.9373
147 | 2.45 | 20 | 29.146 | 4.8577e-07 | 21.1 | 294.1 | 101.3 | 101300 | 2.0125e-05 | 382.9901 | 0.00038299 | 0.0047763 | 1.6137e-06 | 0.002032 | 1.4511e-10 | 0.32 | 132000 | 0.0053058 | 0.11 | 111000 | 42.5119 | 847.805 | 6.5284e-14 | 39314162904.4614
150 | 2.5 | 20 | 29.146 | 4.8577e-07 | 21.1 | 294.1 | 101.3 | 101300 | 2.0125e-05 | 380.9604 | 0.00038096 | 0.0047763 | 1.6052e-06 | 0.002032 | 1.4511e-10 | 0.32 | 132000 | 0.0053058 | 0.11 | 111000 | 42.2866 | 839.8425 | 6.4934e-14 | 39103438626.6329
153 | 2.55 | 20 | 29.146 | 4.8577e-07 | 21.1 | 294.1 | 101.3 | 101300 | 2.0125e-05 | 377.0495 | 0.00037705 | 0.0047763 | 1.5887e-06 | 0.002032 | 1.4511e-10 | 0.32 | 132000 | 0.0053058 | 0.11 | 111000 | 41.8525 | 824.5985 | 6.426e-14 | 38697510097.6455
156 | 2.6 | 20 | 29.146 | 4.8577e-07 | 21.1 | 294.1 | 101.3 | 101300 | 2.0125e-05 | 371.7525 | 0.00037175 | 0.0047763 | 1.5664e-06 | 0.002032 | 1.4511e-10 | 0.32 | 132000 | 0.0053058 | 0.11 | 111000 | 41.2645 | 804.1584 | 6.3348e-14 | 38147918719.0144
159 | 2.65 | 20 | 29.146 | 4.8577e-07 | 21.1 | 294.1 | 101.3 | 101300 | 2.0125e-05 | 381.4554 | 0.00038146 | 0.0047763 | 1.6073e-06 | 0.002032 | 1.4511e-10 | 0.32 | 132000 | 0.0053058 | 0.11 | 111000 | 42.3416 | 841.7813 | 6.502e-14 | 39154831472.0944
162 | 2.7 | 20 | 29.146 | 4.8577e-07 | 21.1 | 294.1 | 101.3 | 101300 | 2.0125e-05 | 374.5743 | 0.00037457 | 0.0047763 | 1.5783e-06 | 0.002032 | 1.4511e-10 | 0.32 | 132000 | 0.0053058 | 0.11 | 111000 | 41.5777 | 815.0174 | 6.3834e-14 | 38440661695.7785
165 | 2.75 | 20 | 29.146 | 4.8577e-07 | 21.1 | 294.1 | 101.3 | 101300 | 2.0125e-05 | 368.5594 | 0.00036856 | 0.0047763 | 1.5529e-06 | 0.002032 | 1.4511e-10 | 0.32 | 132000 | 0.0053058 | 0.11 | 111000 | 40.9101 | 791.9521 | 6.2798e-14 | 37816738871.8333
168 | 2.8 | 20 | 29.146 | 4.8577e-07 | 21.1 | 294.1 | 101.3 | 101300 | 2.0125e-05 | 377.3713 | 0.00037737 | 0.0047763 | 1.59e-06 | 0.002032 | 1.4511e-10 | 0.32 | 132000 | 0.0053058 | 0.11 | 111000 | 41.8882 | 825.8478 | 6.4316e-14 | 38730904272.8685
171 | 2.85 | 20 | 29.146 | 4.8577e-07 | 21.1 | 294.1 | 101.3 | 101300 | 2.0125e-05 | 377.099 | 0.0003771 | 0.0047763 | 1.5889e-06 | 0.002032 | 1.4511e-10 | 0.32 | 132000 | 0.0053058 | 0.11 | 111000 | 41.858 | 824.7906 | 6.4269e-14 | 38702647604.7971
174 | 2.9 | 20 | 29.146 | 4.8577e-07 | 21.1 | 294.1 | 101.3 | 101300 | 2.0125e-05 | 368.2129 | 0.00036821 | 0.0047763 | 1.5515e-06 | 0.002032 | 1.4511e-10 | 0.32 | 132000 | 0.0053058 | 0.11 | 111000 | 40.8716 | 790.6326 | 6.2738e-14 | 37780802079.8344
177 | 2.95 | 20 | 29.146 | 4.8577e-07 | 21.1 | 294.1 | 101.3 | 101300 | 2.0125e-05 | 371.9505 | 0.00037195 | 0.0047763 | 1.5672e-06 | 0.002032 | 1.4511e-10 | 0.32 | 132000 | 0.0053058 | 0.11 | 111000 | 41.2865 | 804.9182 | 6.3382e-14 | 38168459863.1401
180 | 3 | 20 | 29.146 | 4.8577e-07 | 21.1 | 294.1 | 101.3 | 101300 | 2.0125e-05 | 382.5693 | 0.00038257 | 0.0047763 | 1.612e-06 | 0.002032 | 1.4511e-10 | 0.32 | 132000 | 0.0053058 | 0.11 | 111000 | 42.4652 | 846.1514 | 6.5212e-14 | 39270473202.9574
183 | 3.05 | 20 | 29.146 | 4.8577e-07 | 21.1 | 294.1 | 101.3 | 101300 | 2.0125e-05 | 390.3663 | 0.00039037 | 0.0047763 | 1.6448e-06 | 0.002032 | 1.4511e-10 | 0.32 | 132000 | 0.0053058 | 0.11 | 111000 | 43.3307 | 877.0357 | 6.6556e-14 | 40080271039.4065
186 | 3.1 | 20 | 29.146 | 4.8577e-07 | 21.1 | 294.1 | 101.3 | 101300 | 2.0125e-05 | 378.3861 | 0.00037839 | 0.0047763 | 1.5943e-06 | 0.002032 | 1.4511e-10 | 0.32 | 132000 | 0.0053058 | 0.11 | 111000 | 42.0009 | 829.7939 | 6.4491e-14 | 38836230233.6768
189 | 3.15 | 20 | 29.146 | 4.8577e-07 | 21.1 | 294.1 | 101.3 | 101300 | 2.0125e-05 | 377.6188 | 0.00037762 | 0.0047763 | 1.5911e-06 | 0.002032 | 1.4511e-10 | 0.32 | 132000 | 0.0053058 | 0.11 | 111000 | 41.9157 | 826.8095 | 6.4358e-14 | 38756592709.3694
192 | 3.2 | 20 | 29.146 | 4.8577e-07 | 21.1 | 294.1 | 101.3 | 101300 | 2.0125e-05 | 380.0941 | 0.00038009 | 0.0047763 | 1.6015e-06 | 0.002032 | 1.4511e-10 | 0.32 | 132000 | 0.0053058 | 0.11 | 111000 | 42.1904 | 836.4545 | 6.4785e-14 | 39013506289.3326
195 | 3.25 | 20 | 29.146 | 4.8577e-07 | 21.1 | 294.1 | 101.3 | 101300 | 2.0125e-05 | 392.8911 | 0.00039289 | 0.0047763 | 1.6554e-06 | 0.002032 | 1.4511e-10 | 0.32 | 132000 | 0.0053058 | 0.11 | 111000 | 43.6109 | 887.1465 | 6.6992e-14 | 40342606969.8988
198 | 3.3 | 20 | 29.146 | 4.8577e-07 | 21.1 | 294.1 | 101.3 | 101300 | 2.0125e-05 | 393.9554 | 0.00039396 | 0.0047763 | 1.6599e-06 | 0.002032 | 1.4511e-10 | 0.32 | 132000 | 0.0053058 | 0.11 | 111000 | 43.7291 | 891.4251 | 6.7176e-14 | 40453216672.5801
201 | 3.35 | 20 | 29.146 | 4.8577e-07 | 21.1 | 294.1 | 101.3 | 101300 | 2.0125e-05 | 401.0594 | 0.00040106 | 0.0047763 | 1.6899e-06 | 0.002032 | 1.4511e-10 | 0.32 | 132000 | 0.0053058 | 0.11 | 111000 | 44.5176 | 920.2269 | 6.8402e-14 | 41191734051.9243
204 | 3.4 | 20 | 29.146 | 4.8577e-07 | 21.1 | 294.1 | 101.3 | 101300 | 2.0125e-05 | 396.4059 | 0.00039641 | 0.0047763 | 1.6703e-06 | 0.002032 | 1.4511e-10 | 0.32 | 132000 | 0.0053058 | 0.11 | 111000 | 44.0011 | 901.3121 | 6.7599e-14 | 40707914962.3484
207 | 3.45 | 20 | 29.146 | 4.8577e-07 | 21.1 | 294.1 | 101.3 | 101300 | 2.0125e-05 | 402.396 | 0.0004024 | 0.0047763 | 1.6955e-06 | 0.002032 | 1.4511e-10 | 0.32 | 132000 | 0.0053058 | 0.11 | 111000 | 44.666 | 925.6937 | 6.8633e-14 | 41330739829.1933
210 | 3.5 | 20 | 29.146 | 4.8577e-07 | 21.1 | 294.1 | 101.3 | 101300 | 2.0125e-05 | 407.8663 | 0.00040787 | 0.0047763 | 1.7185e-06 | 0.002032 | 1.4511e-10 | 0.32 | 132000 | 0.0053058 | 0.11 | 111000 | 45.2732 | 948.2239 | 6.9578e-14 | 41899804874.7601
213 | 3.55 | 20 | 29.146 | 4.8577e-07 | 21.1 | 294.1 | 101.3 | 101300 | 2.0125e-05 | 398.8564 | 0.00039886 | 0.0047763 | 1.6806e-06 | 0.002032 | 1.4511e-10 | 0.32 | 132000 | 0.0053058 | 0.11 | 111000 | 44.2731 | 911.2498 | 6.8022e-14 | 40962667515.135
216 | 3.6 | 20 | 29.146 | 4.8577e-07 | 21.1 | 294.1 | 101.3 | 101300 | 2.0125e-05 | 407.6931 | 0.00040769 | 0.0047763 | 1.7178e-06 | 0.002032 | 1.4511e-10 | 0.32 | 132000 | 0.0053058 | 0.11 | 111000 | 45.2539 | 947.5064 | 6.9548e-14 | 41881775953.7716
219 | 3.65 | 20 | 29.146 | 4.8577e-07 | 21.1 | 294.1 | 101.3 | 101300 | 2.0125e-05 | 405.4901 | 0.00040549 | 0.0047763 | 1.7085e-06 | 0.002032 | 1.4511e-10 | 0.32 | 132000 | 0.0053058 | 0.11 | 111000 | 45.0094 | 938.406 | 6.9167e-14 | 41652575318.282
222 | 3.7 | 20 | 29.146 | 4.8577e-07 | 21.1 | 294.1 | 101.3 | 101300 | 2.0125e-05 | 410.1683 | 0.00041017 | 0.0047763 | 1.7282e-06 | 0.002032 | 1.4511e-10 | 0.32 | 132000 | 0.0053058 | 0.11 | 111000 | 45.5287 | 957.7803 | 6.9976e-14 | 42139358418.2643
225 | 3.75 | 20 | 29.146 | 4.8577e-07 | 21.1 | 294.1 | 101.3 | 101300 | 2.0125e-05 | 428.6089 | 0.00042861 | 0.0047763 | 1.8059e-06 | 0.002032 | 1.4511e-10 | 0.32 | 132000 | 0.0053058 | 0.11 | 111000 | 47.5756 | 1035.9424 | 7.3165e-14 | 44060165406.7818
228 | 3.8 | 20 | 29.146 | 4.8577e-07 | 21.1 | 294.1 | 101.3 | 101300 | 2.0125e-05 | 418.5594 | 0.00041856 | 0.0047763 | 1.7636e-06 | 0.002032 | 1.4511e-10 | 0.32 | 132000 | 0.0053058 | 0.11 | 111000 | 46.4601 | 992.9924 | 7.1426e-14 | 43012989549.7876
231 | 3.85 | 20 | 29.146 | 4.8577e-07 | 21.1 | 294.1 | 101.3 | 101300 | 2.0125e-05 | 424.6485 | 0.00042465 | 0.0047763 | 1.7893e-06 | 0.002032 | 1.4511e-10 | 0.32 | 132000 | 0.0053058 | 0.11 | 111000 | 47.136 | 1018.915 | 7.248e-14 | 43647369543.9458
234 | 3.9 | 20 | 29.146 | 4.8577e-07 | 21.1 | 294.1 | 101.3 | 101300 | 2.0125e-05 | 426.6287 | 0.00042663 | 0.0047763 | 1.7976e-06 | 0.002032 | 1.4511e-10 | 0.32 | 132000 | 0.0053058 | 0.11 | 111000 | 47.3558 | 1027.4123 | 7.2823e-14 | 43853748551.0953
237 | 3.95 | 20 | 29.146 | 4.8577e-07 | 21.1 | 294.1 | 101.3 | 101300 | 2.0125e-05 | 425.9356 | 0.00042594 | 0.0047763 | 1.7947e-06 | 0.002032 | 1.4511e-10 | 0.32 | 132000 | 0.0053058 | 0.11 | 111000 | 47.2789 | 1024.4345 | 7.2703e-14 | 43781511601.4381
240 | 4 | 20 | 29.146 | 4.8577e-07 | 21.1 | 294.1 | 101.3 | 101300 | 2.0125e-05 | 440.9851 | 0.00044099 | 0.0047763 | 1.8581e-06 | 0.002032 | 1.4511e-10 | 0.32 | 132000 | 0.0053058 | 0.11 | 111000 | 48.9494 | 1090.0001 | 7.5309e-14 | 45351138145.3552
243 | 4.05 | 20 | 29.146 | 4.8577e-07 | 21.1 | 294.1 | 101.3 | 101300 | 2.0125e-05 | 436.0594 | 0.00043606 | 0.0047763 | 1.8373e-06 | 0.002032 | 1.4511e-10 | 0.32 | 132000 | 0.0053058 | 0.11 | 111000 | 48.4026 | 1068.3315 | 7.4456e-14 | 44837150658.2763
246 | 4.1 | 20 | 29.146 | 4.8577e-07 | 21.1 | 294.1 | 101.3 | 101300 | 2.0125e-05 | 438.1139 | 0.00043811 | 0.0047763 | 1.846e-06 | 0.002032 | 1.4511e-10 | 0.32 | 132000 | 0.0053058 | 0.11 | 111000 | 48.6306 | 1077.3445 | 7.4812e-14 | 45051498170.8697
249 | 4.15 | 20 | 29.146 | 4.8577e-07 | 21.1 | 294.1 | 101.3 | 101300 | 2.0125e-05 | 441.6782 | 0.00044168 | 0.0047763 | 1.861e-06 | 0.002032 | 1.4511e-10 | 0.32 | 132000 | 0.0053058 | 0.11 | 111000 | 49.0263 | 1093.0653 | 7.5429e-14 | 45423477302.2026
252 | 4.2 | 20 | 29.146 | 4.8577e-07 | 21.1 | 294.1 | 101.3 | 101300 | 2.0125e-05 | 443.1139 | 0.00044311 | 0.0047763 | 1.8671e-06 | 0.002032 | 1.4511e-10 | 0.32 | 132000 | 0.0053058 | 0.11 | 111000 | 49.1856 | 1099.4273 | 7.5678e-14 | 45573337925.523
255 | 4.25 | 20 | 29.146 | 4.8577e-07 | 21.1 | 294.1 | 101.3 | 101300 | 2.0125e-05 | 444.0545 | 0.00044405 | 0.0047763 | 1.871e-06 | 0.002032 | 1.4511e-10 | 0.32 | 132000 | 0.0053058 | 0.11 | 111000 | 49.29 | 1103.6049 | 7.5841e-14 | 45671533631.5847
258 | 4.3 | 20 | 29.146 | 4.8577e-07 | 21.1 | 294.1 | 101.3 | 101300 | 2.0125e-05 | 435.3911 | 0.00043539 | 0.0047763 | 1.8345e-06 | 0.002032 | 1.4511e-10 | 0.32 | 132000 | 0.0053058 | 0.11 | 111000 | 48.3284 | 1065.4071 | 7.434e-14 | 44767432120.1659
261 | 4.35 | 20 | 29.146 | 4.8577e-07 | 21.1 | 294.1 | 101.3 | 101300 | 2.0125e-05 | 437.2228 | 0.00043722 | 0.0047763 | 1.8422e-06 | 0.002032 | 1.4511e-10 | 0.32 | 132000 | 0.0053058 | 0.11 | 111000 | 48.5317 | 1073.4309 | 7.4657e-14 | 44958523051.0395
264 | 4.4 | 20 | 29.146 | 4.8577e-07 | 21.1 | 294.1 | 101.3 | 101300 | 2.0125e-05 | 443.8812 | 0.00044388 | 0.0047763 | 1.8703e-06 | 0.002032 | 1.4511e-10 | 0.32 | 132000 | 0.0053058 | 0.11 | 111000 | 49.2708 | 1102.8348 | 7.5811e-14 | 45653444284.0559
267 | 4.45 | 20 | 29.146 | 4.8577e-07 | 21.1 | 294.1 | 101.3 | 101300 | 2.0125e-05 | 430.8861 | 0.00043089 | 0.0047763 | 1.8155e-06 | 0.002032 | 1.4511e-10 | 0.32 | 132000 | 0.0053058 | 0.11 | 111000 | 47.8284 | 1045.7927 | 7.356e-14 | 44297591786.9326
270 | 4.5 | 20 | 29.146 | 4.8577e-07 | 21.1 | 294.1 | 101.3 | 101300 | 2.0125e-05 | 448.8317 | 0.00044883 | 0.0047763 | 1.8911e-06 | 0.002032 | 1.4511e-10 | 0.32 | 132000 | 0.0053058 | 0.11 | 111000 | 49.8203 | 1124.9367 | 7.667e-14 | 46170401507.1084
273 | 4.55 | 20 | 29.146 | 4.8577e-07 | 21.1 | 294.1 | 101.3 | 101300 | 2.0125e-05 | 448.6089 | 0.00044861 | 0.0047763 | 1.8902e-06 | 0.002032 | 1.4511e-10 | 0.32 | 132000 | 0.0053058 | 0.11 | 111000 | 49.7956 | 1123.9378 | 7.6631e-14 | 46147133128.556
276 | 4.6 | 20 | 29.146 | 4.8577e-07 | 21.1 | 294.1 | 101.3 | 101300 | 2.0125e-05 | 460.8614 | 0.00046086 | 0.0047763 | 1.9418e-06 | 0.002032 | 1.4511e-10 | 0.32 | 132000 | 0.0053058 | 0.11 | 111000 | 51.1556 | 1179.4974 | 7.8757e-14 | 47427644714.6964
279 | 4.65 | 20 | 29.146 | 4.8577e-07 | 21.1 | 294.1 | 101.3 | 101300 | 2.0125e-05 | 470.4653 | 0.00047047 | 0.0047763 | 1.9823e-06 | 0.002032 | 1.4511e-10 | 0.32 | 132000 | 0.0053058 | 0.11 | 111000 | 52.2217 | 1223.9222 | 8.0426e-14 | 48432443572.4329
282 | 4.7 | 20 | 29.146 | 4.8577e-07 | 21.1 | 294.1 | 101.3 | 101300 | 2.0125e-05 | 443.7822 | 0.00044378 | 0.0047763 | 1.8699e-06 | 0.002032 | 1.4511e-10 | 0.32 | 132000 | 0.0053058 | 0.11 | 111000 | 49.2598 | 1102.3948 | 7.5794e-14 | 45643107648.9059
285 | 4.75 | 20 | 29.146 | 4.8577e-07 | 21.1 | 294.1 | 101.3 | 101300 | 2.0125e-05 | 447.9901 | 0.00044799 | 0.0047763 | 1.8876e-06 | 0.002032 | 1.4511e-10 | 0.32 | 132000 | 0.0053058 | 0.11 | 111000 | 49.7269 | 1121.165 | 7.6524e-14 | 46082501373.4433
288 | 4.8 | 20 | 29.146 | 4.8577e-07 | 21.1 | 294.1 | 101.3 | 101300 | 2.0125e-05 | 450.8614 | 0.00045086 | 0.0047763 | 1.8997e-06 | 0.002032 | 1.4511e-10 | 0.32 | 132000 | 0.0053058 | 0.11 | 111000 | 50.0456 | 1134.0577 | 7.7022e-14 | 46382425420.4699
291 | 4.85 | 20 | 29.146 | 4.8577e-07 | 21.1 | 294.1 | 101.3 | 101300 | 2.0125e-05 | 454.5743 | 0.00045457 | 0.0047763 | 1.9153e-06 | 0.002032 | 1.4511e-10 | 0.32 | 132000 | 0.0053058 | 0.11 | 111000 | 50.4577 | 1150.8315 | 7.7666e-14 | 46770382351.4398
294 | 4.9 | 20 | 29.146 | 4.8577e-07 | 21.1 | 294.1 | 101.3 | 101300 | 2.0125e-05 | 448.1634 | 0.00044816 | 0.0047763 | 1.8883e-06 | 0.002032 | 1.4511e-10 | 0.32 | 132000 | 0.0053058 | 0.11 | 111000 | 49.7461 | 1121.941 | 7.6554e-14 | 46100597875.2286
297 | 4.95 | 20 | 29.146 | 4.8577e-07 | 21.1 | 294.1 | 101.3 | 101300 | 2.0125e-05 | 463.7574 | 0.00046376 | 0.0047763 | 1.954e-06 | 0.002032 | 1.4511e-10 | 0.32 | 132000 | 0.0053058 | 0.11 | 111000 | 51.4771 | 1192.8126 | 7.926e-14 | 47730536789.123
300 | 5 | 20 | 29.146 | 4.8577e-07 | 21.1 | 294.1 | 101.3 | 101300 | 2.0125e-05 | 453.6089 | 0.00045361 | 0.0047763 | 1.9113e-06 | 0.002032 | 1.4511e-10 | 0.32 | 132000 | 0.0053058 | 0.11 | 111000 | 50.3506 | 1146.4593 | 7.7498e-14 | 46669500032.8223
303 | 5.05 | 20 | 29.146 | 4.8577e-07 | 21.1 | 294.1 | 101.3 | 101300 | 2.0125e-05 | 463.9554 | 0.00046396 | 0.0047763 | 1.9549e-06 | 0.002032 | 1.4511e-10 | 0.32 | 132000 | 0.0053058 | 0.11 | 111000 | 51.4991 | 1193.7256 | 7.9295e-14 | 47751250542.5434
306 | 5.1 | 20 | 29.146 | 4.8577e-07 | 21.1 | 294.1 | 101.3 | 101300 | 2.0125e-05 | 462.198 | 0.0004622 | 0.0047763 | 1.9475e-06 | 0.002032 | 1.4511e-10 | 0.32 | 132000 | 0.0053058 | 0.11 | 111000 | 51.304 | 1185.6342 | 7.8989e-14 | 47567430236.5367
309 | 5.15 | 20 | 29.146 | 4.8577e-07 | 21.1 | 294.1 | 101.3 | 101300 | 2.0125e-05 | 453.4356 | 0.00045344 | 0.0047763 | 1.9105e-06 | 0.002032 | 1.4511e-10 | 0.32 | 132000 | 0.0053058 | 0.11 | 111000 | 50.3314 | 1145.6753 | 7.7468e-14 | 46651393957.1197
312 | 5.2 | 20 | 29.146 | 4.8577e-07 | 21.1 | 294.1 | 101.3 | 101300 | 2.0125e-05 | 455.7871 | 0.00045579 | 0.0047763 | 1.9205e-06 | 0.002032 | 1.4511e-10 | 0.32 | 132000 | 0.0053058 | 0.11 | 111000 | 50.5924 | 1156.3359 | 7.7876e-14 | 46897145439.2146
315 | 5.25 | 20 | 29.146 | 4.8577e-07 | 21.1 | 294.1 | 101.3 | 101300 | 2.0125e-05 | 459.5248 | 0.00045952 | 0.0047763 | 1.9362e-06 | 0.002032 | 1.4511e-10 | 0.32 | 132000 | 0.0053058 | 0.11 | 111000 | 51.0072 | 1173.3755 | 7.8525e-14 | 47287877689.9966
318 | 5.3 | 20 | 29.146 | 4.8577e-07 | 21.1 | 294.1 | 101.3 | 101300 | 2.0125e-05 | 454.203 | 0.0004542 | 0.0047763 | 1.9138e-06 | 0.002032 | 1.4511e-10 | 0.32 | 132000 | 0.0053058 | 0.11 | 111000 | 50.4165 | 1149.1489 | 7.7601e-14 | 46731580333.1056
321 | 5.35 | 20 | 29.146 | 4.8577e-07 | 21.1 | 294.1 | 101.3 | 101300 | 2.0125e-05 | 465.0198 | 0.00046502 | 0.0047763 | 1.9594e-06 | 0.002032 | 1.4511e-10 | 0.32 | 132000 | 0.0053058 | 0.11 | 111000 | 51.6172 | 1198.6385 | 7.948e-14 | 47862593969.3265
324 | 5.4 | 20 | 29.146 | 4.8577e-07 | 21.1 | 294.1 | 101.3 | 101300 | 2.0125e-05 | 458.0396 | 0.00045804 | 0.0047763 | 1.9299e-06 | 0.002032 | 1.4511e-10 | 0.32 | 132000 | 0.0053058 | 0.11 | 111000 | 50.8424 | 1166.5908 | 7.8267e-14 | 47132602630.4162
327 | 5.45 | 20 | 29.146 | 4.8577e-07 | 21.1 | 294.1 | 101.3 | 101300 | 2.0125e-05 | 454.6485 | 0.00045465 | 0.0047763 | 1.9157e-06 | 0.002032 | 1.4511e-10 | 0.32 | 132000 | 0.0053058 | 0.11 | 111000 | 50.466 | 1151.1682 | 7.7679e-14 | 46778142924.2079
330 | 5.5 | 20 | 29.146 | 4.8577e-07 | 21.1 | 294.1 | 101.3 | 101300 | 2.0125e-05 | 448.6584 | 0.00044866 | 0.0047763 | 1.8904e-06 | 0.002032 | 1.4511e-10 | 0.32 | 132000 | 0.0053058 | 0.11 | 111000 | 49.8011 | 1124.1597 | 7.6639e-14 | 46152303836.0123
333 | 5.55 | 20 | 29.146 | 4.8577e-07 | 21.1 | 294.1 | 101.3 | 101300 | 2.0125e-05 | 459.5248 | 0.00045952 | 0.0047763 | 1.9362e-06 | 0.002032 | 1.4511e-10 | 0.32 | 132000 | 0.0053058 | 0.11 | 111000 | 51.0072 | 1173.3755 | 7.8525e-14 | 47287877689.9966
336 | 5.6 | 20 | 29.146 | 4.8577e-07 | 21.1 | 294.1 | 101.3 | 101300 | 2.0125e-05 | 452.1733 | 0.00045217 | 0.0047763 | 1.9052e-06 | 0.002032 | 1.4511e-10 | 0.32 | 132000 | 0.0053058 | 0.11 | 111000 | 50.1912 | 1139.9713 | 7.7249e-14 | 46519487499.6389
339 | 5.65 | 20 | 29.146 | 4.8577e-07 | 21.1 | 294.1 | 101.3 | 101300 | 2.0125e-05 | 456.604 | 0.0004566 | 0.0047763 | 1.9239e-06 | 0.002032 | 1.4511e-10 | 0.32 | 132000 | 0.0053058 | 0.11 | 111000 | 50.683 | 1160.0498 | 7.8018e-14 | 46982524992.2508
342 | 5.7 | 20 | 29.146 | 4.8577e-07 | 21.1 | 294.1 | 101.3 | 101300 | 2.0125e-05 | 445.7871 | 0.00044579 | 0.0047763 | 1.8783e-06 | 0.002032 | 1.4511e-10 | 0.32 | 132000 | 0.0053058 | 0.11 | 111000 | 49.4824 | 1111.3198 | 7.6142e-14 | 45852443650.6013
345 | 5.75 | 20 | 29.146 | 4.8577e-07 | 21.1 | 294.1 | 101.3 | 101300 | 2.0125e-05 | 443.4604 | 0.00044346 | 0.0047763 | 1.8685e-06 | 0.002032 | 1.4511e-10 | 0.32 | 132000 | 0.0053058 | 0.11 | 111000 | 49.2241 | 1100.9656 | 7.5738e-14 | 45609514261.7906
348 | 5.8 | 20 | 29.146 | 4.8577e-07 | 21.1 | 294.1 | 101.3 | 101300 | 2.0125e-05 | 464.0792 | 0.00046408 | 0.0047763 | 1.9554e-06 | 0.002032 | 1.4511e-10 | 0.32 | 132000 | 0.0053058 | 0.11 | 111000 | 51.5128 | 1194.2964 | 7.9316e-14 | 47764196845.8448
351 | 5.85 | 20 | 29.146 | 4.8577e-07 | 21.1 | 294.1 | 101.3 | 101300 | 2.0125e-05 | 456.5792 | 0.00045658 | 0.0047763 | 1.9238e-06 | 0.002032 | 1.4511e-10 | 0.32 | 132000 | 0.0053058 | 0.11 | 111000 | 50.6803 | 1159.9372 | 7.8014e-14 | 46979937632.4879
354 | 5.9 | 20 | 29.146 | 4.8577e-07 | 21.1 | 294.1 | 101.3 | 101300 | 2.0125e-05 | 465.2921 | 0.00046529 | 0.0047763 | 1.9605e-06 | 0.002032 | 1.4511e-10 | 0.32 | 132000 | 0.0053058 | 0.11 | 111000 | 51.6474 | 1199.8969 | 7.9527e-14 | 47891079070.0549
357 | 5.95 | 20 | 29.146 | 4.8577e-07 | 21.1 | 294.1 | 101.3 | 101300 | 2.0125e-05 | 445.8614 | 0.00044586 | 0.0047763 | 1.8786e-06 | 0.002032 | 1.4511e-10 | 0.32 | 132000 | 0.0053058 | 0.11 | 111000 | 49.4906 | 1111.651 | 7.6154e-14 | 45860197610.2224
360 | 6 | 20 | 29.146 | 4.8577e-07 | 21.1 | 294.1 | 101.3 | 101300 | 2.0125e-05 | 458.2129 | 0.00045821 | 0.0047763 | 1.9307e-06 | 0.002032 | 1.4511e-10 | 0.32 | 132000 | 0.0053058 | 0.11 | 111000 | 50.8616 | 1167.3814 | 7.8297e-14 | 47150716882.6421
363 | 6.05 | 20 | 29.146 | 4.8577e-07 | 21.1 | 294.1 | 101.3 | 101300 | 2.0125e-05 | 455.4653 | 0.00045547 | 0.0047763 | 1.9191e-06 | 0.002032 | 1.4511e-10 | 0.32 | 132000 | 0.0053058 | 0.11 | 111000 | 50.5567 | 1154.8743 | 7.7821e-14 | 46863512948.0285
366 | 6.1 | 20 | 29.146 | 4.8577e-07 | 21.1 | 294.1 | 101.3 | 101300 | 2.0125e-05 | 446.5792 | 0.00044658 | 0.0047763 | 1.8817e-06 | 0.002032 | 1.4511e-10 | 0.32 | 132000 | 0.0053058 | 0.11 | 111000 | 49.5703 | 1114.855 | 7.6279e-14 | 45935155410.3154
369 | 6.15 | 20 | 29.146 | 4.8577e-07 | 21.1 | 294.1 | 101.3 | 101300 | 2.0125e-05 | 453.0644 | 0.00045306 | 0.0047763 | 1.909e-06 | 0.002032 | 1.4511e-10 | 0.32 | 132000 | 0.0053058 | 0.11 | 111000 | 50.2901 | 1143.9963 | 7.7404e-14 | 46612596254.5756
372 | 6.2 | 20 | 29.146 | 4.8577e-07 | 21.1 | 294.1 | 101.3 | 101300 | 2.0125e-05 | 454.896 | 0.0004549 | 0.0047763 | 1.9167e-06 | 0.002032 | 1.4511e-10 | 0.32 | 132000 | 0.0053058 | 0.11 | 111000 | 50.4935 | 1152.2906 | 7.7722e-14 | 46804011907.3863
375 | 6.25 | 20 | 29.146 | 4.8577e-07 | 21.1 | 294.1 | 101.3 | 101300 | 2.0125e-05 | 442.0743 | 0.00044207 | 0.0047763 | 1.8627e-06 | 0.002032 | 1.4511e-10 | 0.32 | 132000 | 0.0053058 | 0.11 | 111000 | 49.0702 | 1094.8186 | 7.5498e-14 | 45464816110.847
378 | 6.3 | 20 | 29.146 | 4.8577e-07 | 21.1 | 294.1 | 101.3 | 101300 | 2.0125e-05 | 446.3317 | 0.00044633 | 0.0047763 | 1.8806e-06 | 0.002032 | 1.4511e-10 | 0.32 | 132000 | 0.0053058 | 0.11 | 111000 | 49.5428 | 1113.7497 | 7.6236e-14 | 45909307307.8612
381 | 6.35 | 20 | 29.146 | 4.8577e-07 | 21.1 | 294.1 | 101.3 | 101300 | 2.0125e-05 | 457.9158 | 0.00045792 | 0.0047763 | 1.9294e-06 | 0.002032 | 1.4511e-10 | 0.32 | 132000 | 0.0053058 | 0.11 | 111000 | 50.8287 | 1166.0263 | 7.8246e-14 | 47119664068.0672
384 | 6.4 | 20 | 29.146 | 4.8577e-07 | 21.1 | 294.1 | 101.3 | 101300 | 2.0125e-05 | 446.4554 | 0.00044646 | 0.0047763 | 1.8811e-06 | 0.002032 | 1.4511e-10 | 0.32 | 132000 | 0.0053058 | 0.11 | 111000 | 49.5566 | 1114.3022 | 7.6257e-14 | 45922231282.0598
387 | 6.45 | 20 | 29.146 | 4.8577e-07 | 21.1 | 294.1 | 101.3 | 101300 | 2.0125e-05 | 455.5644 | 0.00045556 | 0.0047763 | 1.9195e-06 | 0.002032 | 1.4511e-10 | 0.32 | 132000 | 0.0053058 | 0.11 | 111000 | 50.5676 | 1155.3239 | 7.7838e-14 | 46873861293.865
390 | 6.5 | 20 | 29.146 | 4.8577e-07 | 21.1 | 294.1 | 101.3 | 101300 | 2.0125e-05 | 442.0248 | 0.00044202 | 0.0047763 | 1.8625e-06 | 0.002032 | 1.4511e-10 | 0.32 | 132000 | 0.0053058 | 0.11 | 111000 | 49.0647 | 1094.5994 | 7.5489e-14 | 45459648674.2902
393 | 6.55 | 20 | 29.146 | 4.8577e-07 | 21.1 | 294.1 | 101.3 | 101300 | 2.0125e-05 | 483.4851 | 0.00048349 | 0.0047763 | 2.0372e-06 | 0.002032 | 1.4511e-10 | 0.32 | 132000 | 0.0053058 | 0.11 | 111000 | 53.6669 | 1285.3729 | 8.269e-14 | 49796176699.8992
396 | 6.6 | 20 | 29.146 | 4.8577e-07 | 21.1 | 294.1 | 101.3 | 101300 | 2.0125e-05 | 459.1782 | 0.00045918 | 0.0047763 | 1.9347e-06 | 0.002032 | 1.4511e-10 | 0.32 | 132000 | 0.0053058 | 0.11 | 111000 | 50.9688 | 1171.7907 | 7.8465e-14 | 47251644808.0985
399 | 6.65 | 20 | 29.146 | 4.8577e-07 | 21.1 | 294.1 | 101.3 | 101300 | 2.0125e-05 | 453.3614 | 0.00045336 | 0.0047763 | 1.9102e-06 | 0.002032 | 1.4511e-10 | 0.32 | 132000 | 0.0053058 | 0.11 | 111000 | 50.3231 | 1145.3394 | 7.7455e-14 | 46643634304.1455
402 | 6.7 | 20 | 29.146 | 4.8577e-07 | 21.1 | 294.1 | 101.3 | 101300 | 2.0125e-05 | 448.2376 | 0.00044824 | 0.0047763 | 1.8886e-06 | 0.002032 | 1.4511e-10 | 0.32 | 132000 | 0.0053058 | 0.11 | 111000 | 49.7544 | 1122.2737 | 7.6567e-14 | 46108353611.6004
405 | 6.75 | 20 | 29.146 | 4.8577e-07 | 21.1 | 294.1 | 101.3 | 101300 | 2.0125e-05 | 444.5 | 0.0004445 | 0.0047763 | 1.8729e-06 | 0.002032 | 1.4511e-10 | 0.32 | 132000 | 0.0053058 | 0.11 | 111000 | 49.3395 | 1105.5863 | 7.5918e-14 | 45718050476.6493
408 | 6.8 | 20 | 29.146 | 4.8577e-07 | 21.1 | 294.1 | 101.3 | 101300 | 2.0125e-05 | 446.2822 | 0.00044628 | 0.0047763 | 1.8804e-06 | 0.002032 | 1.4511e-10 | 0.32 | 132000 | 0.0053058 | 0.11 | 111000 | 49.5373 | 1113.5287 | 7.6227e-14 | 45904137761.3091
411 | 6.85 | 20 | 29.146 | 4.8577e-07 | 21.1 | 294.1 | 101.3 | 101300 | 2.0125e-05 | 445.2426 | 0.00044524 | 0.0047763 | 1.876e-06 | 0.002032 | 1.4511e-10 | 0.32 | 132000 | 0.0053058 | 0.11 | 111000 | 49.4219 | 1108.8924 | 7.6047e-14 | 45795582971.8264
414 | 6.9 | 20 | 29.146 | 4.8577e-07 | 21.1 | 294.1 | 101.3 | 101300 | 2.0125e-05 | 452.0495 | 0.00045205 | 0.0047763 | 1.9047e-06 | 0.002032 | 1.4511e-10 | 0.32 | 132000 | 0.0053058 | 0.11 | 111000 | 50.1775 | 1139.4128 | 7.7228e-14 | 46506556367.4429
417 | 6.95 | 20 | 29.146 | 4.8577e-07 | 21.1 | 294.1 | 101.3 | 101300 | 2.0125e-05 | 448.1881 | 0.00044819 | 0.0047763 | 1.8884e-06 | 0.002032 | 1.4511e-10 | 0.32 | 132000 | 0.0053058 | 0.11 | 111000 | 49.7489 | 1122.0519 | 7.6558e-14 | 46103183114.5017
420 | 7 | 20 | 29.146 | 4.8577e-07 | 21.1 | 294.1 | 101.3 | 101300 | 2.0125e-05 | 442.8911 | 0.00044289 | 0.0047763 | 1.8661e-06 | 0.002032 | 1.4511e-10 | 0.32 | 132000 | 0.0053058 | 0.11 | 111000 | 49.1609 | 1098.439 | 7.5639e-14 | 45550082342.861
423 | 7.05 | 20 | 29.146 | 4.8577e-07 | 21.1 | 294.1 | 101.3 | 101300 | 2.0125e-05 | 440.0941 | 0.00044009 | 0.0047763 | 1.8543e-06 | 0.002032 | 1.4511e-10 | 0.32 | 132000 | 0.0053058 | 0.11 | 111000 | 48.8504 | 1086.0651 | 7.5155e-14 | 45258137676.9164
426 | 7.1 | 20 | 29.146 | 4.8577e-07 | 21.1 | 294.1 | 101.3 | 101300 | 2.0125e-05 | 449.4257 | 0.00044943 | 0.0047763 | 1.8936e-06 | 0.002032 | 1.4511e-10 | 0.32 | 132000 | 0.0053058 | 0.11 | 111000 | 49.8863 | 1127.6027 | 7.6773e-14 | 46232452969.2738
429 | 7.15 | 20 | 29.146 | 4.8577e-07 | 21.1 | 294.1 | 101.3 | 101300 | 2.0125e-05 | 446.9257 | 0.00044693 | 0.0047763 | 1.8831e-06 | 0.002032 | 1.4511e-10 | 0.32 | 132000 | 0.0053058 | 0.11 | 111000 | 49.6088 | 1116.4032 | 7.6339e-14 | 45971343789.3452
432 | 7.2 | 20 | 29.146 | 4.8577e-07 | 21.1 | 294.1 | 101.3 | 101300 | 2.0125e-05 | 446.6287 | 0.00044663 | 0.0047763 | 1.8819e-06 | 0.002032 | 1.4511e-10 | 0.32 | 132000 | 0.0053058 | 0.11 | 111000 | 49.5758 | 1115.0761 | 7.6287e-14 | 45940325104.7623
435 | 7.25 | 20 | 29.146 | 4.8577e-07 | 21.1 | 294.1 | 101.3 | 101300 | 2.0125e-05 | 442.7921 | 0.00044279 | 0.0047763 | 1.8657e-06 | 0.002032 | 1.4511e-10 | 0.32 | 132000 | 0.0053058 | 0.11 | 111000 | 49.1499 | 1097.9999 | 7.5622e-14 | 45539746687.4145
438 | 7.3 | 20 | 29.146 | 4.8577e-07 | 21.1 | 294.1 | 101.3 | 101300 | 2.0125e-05 | 433.8317 | 0.00043383 | 0.0047763 | 1.8279e-06 | 0.002032 | 1.4511e-10 | 0.32 | 132000 | 0.0053058 | 0.11 | 111000 | 48.1553 | 1058.5983 | 7.407e-14 | 44604772597.4224
441 | 7.35 | 20 | 29.146 | 4.8577e-07 | 21.1 | 294.1 | 101.3 | 101300 | 2.0125e-05 | 454.2772 | 0.00045428 | 0.0047763 | 1.9141e-06 | 0.002032 | 1.4511e-10 | 0.32 | 132000 | 0.0053058 | 0.11 | 111000 | 50.4248 | 1149.4854 | 7.7614e-14 | 46739340624.0662
50.2415
[23 empty] | 7.7328e-14 | 46567160332.2943

## 700C_5mm_coated+swapped+dewar_N
Time (min) |  | Time (h) | Sweep gas flow rate N2 equivalent (std. ml/min) | Sweep gas flow rate Ar equivalent (std. ml/min) | Sweep gas flow rate Q (std. m3/s) | Temp of sweep gas for standard condition (DegC) | Temp of sweep gas for standard condition, T (K) | Pressure of sweep gas for standard condition (kPa-a) | Pressure of sweep gas for standard condition, P (Pa) | mol/s for sweep gas (n) | Measured PPM by GC | Mole fraction of H2 in Ar (C) | Area of layer, A (m2) | Measured permeation flux J (mol/m2-s) |  | Thickness of Ni membrane, LNi (m) | Avg. 1D Permeability of Ni membrane at 700C established from dry runs ØNi (mol/m.s.Pa^0.5) | Upstream volume total pressure (bar-g) | Upstream volume H2 pressure due to partial Ar displacement through dilution purging Pup(Pa) | Thickness of salt layer at 700C, LFLiBe (m) | Downstream total pressure (bar-g) | Downstream total pressure (Pa) | Downstream H2 pressure Pdown, Ni (Pa) | Pressure at Ni-salt interface (Pa) | 1D Permeability, Ø1D = Jeff.LFLiBe/(Pup - Pinterface) (mol/m.s.Pa) | 1D Permeability, Ø1D = Jeff.LFLiBe/(Pinterface - Pdown) (H2/m.s.Pa)
0 | 0 | 0 | 20 | 29.146 | 4.8577e-07 | 21.1 | 294.1 | 101.3 | 101300 | 2.0125e-05 | 26.6782 | 2.6678e-05 | 0.0047763 | 1.1241e-07 | 6.4642e+14 | 0.002032 | 1.9415e-10 | 0.32 | 132000 | 0.0053636 | 0.11 | 111000 | 2.9613 | 8.3945 | 4.5678e-15 | 2750729890.3538
3 | 180 | 0.05 | 20 | 29.146 | 4.8577e-07 | 21.1 | 294.1 | 101.3 | 101300 | 2.0125e-05 | 26.8515 | 2.6851e-05 | 0.0047763 | 1.1314e-07 | 6.5062e+14 | 0.002032 | 1.9415e-10 | 0.32 | 132000 | 0.0053636 | 0.11 | 111000 | 2.9805 | 8.4712 | 4.5975e-15 | 2768596697.7738
6 | 360 | 0.1 | 20 | 29.146 | 4.8577e-07 | 21.1 | 294.1 | 101.3 | 101300 | 2.0125e-05 | 19.302 | 1.9302e-05 | 0.0047763 | 8.1329e-08 | 4.6769e+14 | 0.002032 | 1.9415e-10 | 0.32 | 132000 | 0.0053636 | 0.11 | 111000 | 2.1425 | 5.3589 | 3.3048e-15 | 1990137166.7521
9 | 540 | 0.15 | 20 | 29.146 | 4.8577e-07 | 21.1 | 294.1 | 101.3 | 101300 | 2.0125e-05 | 28.9307 | 2.8931e-05 | 0.0047763 | 1.219e-07 | 7.01e+14 | 0.002032 | 1.9415e-10 | 0.32 | 132000 | 0.0053636 | 0.11 | 111000 | 3.2113 | 9.4116 | 4.9535e-15 | 2983000436.4982
12 | 720 | 0.2 | 20 | 29.146 | 4.8577e-07 | 21.1 | 294.1 | 101.3 | 101300 | 2.0125e-05 | 18.9554 | 1.8955e-05 | 0.0047763 | 7.9869e-08 | 4.593e+14 | 0.002032 | 1.9415e-10 | 0.32 | 132000 | 0.0053636 | 0.11 | 111000 | 2.1041 | 5.2279 | 3.2454e-15 | 1954405654.2022
15 | 900 | 0.25 | 20 | 29.146 | 4.8577e-07 | 21.1 | 294.1 | 101.3 | 101300 | 2.0125e-05 | 22.8168 | 2.2817e-05 | 0.0047763 | 9.6138e-08 | 5.5286e+14 | 0.002032 | 1.9415e-10 | 0.32 | 132000 | 0.0053636 | 0.11 | 111000 | 2.5327 | 6.7477 | 3.9066e-15 | 2352561865.2158
18 | 1080 | 0.3 | 20 | 29.146 | 4.8577e-07 | 21.1 | 294.1 | 101.3 | 101300 | 2.0125e-05 | 22.7921 | 2.2792e-05 | 0.0047763 | 9.6034e-08 | 5.5226e+14 | 0.002032 | 1.9415e-10 | 0.32 | 132000 | 0.0053636 | 0.11 | 111000 | 2.5299 | 6.7376 | 3.9024e-15 | 2350009545.3049
21 | 1260 | 0.35 | 20 | 29.146 | 4.8577e-07 | 21.1 | 294.1 | 101.3 | 101300 | 2.0125e-05 | 30.2673 | 3.0267e-05 | 0.0047763 | 1.2753e-07 | 7.3339e+14 | 0.002032 | 1.9415e-10 | 0.32 | 132000 | 0.0053636 | 0.11 | 111000 | 3.3597 | 10.0343 | 5.1824e-15 | 3120833456.6651
24 | 1440 | 0.4 | 20 | 29.146 | 4.8577e-07 | 21.1 | 294.1 | 101.3 | 101300 | 2.0125e-05 | 39.9455 | 3.9946e-05 | 0.0047763 | 1.6831e-07 | 9.6789e+14 | 0.002032 | 1.9415e-10 | 0.32 | 132000 | 0.0053636 | 0.11 | 111000 | 4.434 | 14.9557 | 6.8398e-15 | 4118898286.7717
27 | 1620 | 0.45 | 20 | 29.146 | 4.8577e-07 | 21.1 | 294.1 | 101.3 | 101300 | 2.0125e-05 | 54.6485 | 5.4649e-05 | 0.0047763 | 2.3026e-07 | 1324149319530639 | 0.002032 | 1.9415e-10 | 0.32 | 132000 | 0.0053636 | 0.11 | 111000 | 6.066 | 23.7448 | 9.3579e-15 | 5635338485.5513
30 | 1800 | 0.5 | 20 | 29.146 | 4.8577e-07 | 21.1 | 294.1 | 101.3 | 101300 | 2.0125e-05 | 79.104 | 7.9104e-05 | 0.0047763 | 3.333e-07 | 1916711837737121 | 0.002032 | 1.9415e-10 | 0.32 | 132000 | 0.0053636 | 0.11 | 111000 | 8.7805 | 41.6232 | 1.3547e-14 | 8158281880.2222
33 | 1980 | 0.55 | 20 | 29.146 | 4.8577e-07 | 21.1 | 294.1 | 101.3 | 101300 | 2.0125e-05 | 109.0297 | 0.00010903 | 0.0047763 | 4.594e-07 | 2.6418e+15 | 0.002032 | 1.9415e-10 | 0.32 | 132000 | 0.0053636 | 0.11 | 111000 | 12.1023 | 68.6734 | 1.8676e-14 | 11246939100.2041
36 | 2160 | 0.6 | 20 | 29.146 | 4.8577e-07 | 21.1 | 294.1 | 101.3 | 101300 | 2.0125e-05 | 142.5198 | 0.00014252 | 0.0047763 | 6.0051e-07 | 3.4533e+15 | 0.002032 | 1.9415e-10 | 0.32 | 132000 | 0.0053636 | 0.11 | 111000 | 15.8197 | 105.3165 | 2.442e-14 | 14705688565.1126
39 | 2340 | 0.65 | 20 | 29.146 | 4.8577e-07 | 21.1 | 294.1 | 101.3 | 101300 | 2.0125e-05 | 184.3762 | 0.00018438 | 0.0047763 | 7.7687e-07 | 4.4675e+15 | 0.002032 | 1.9415e-10 | 0.32 | 132000 | 0.0053636 | 0.11 | 111000 | 20.4658 | 160.142 | 3.1605e-14 | 19032492443.9704
42 | 2520 | 0.7 | 20 | 29.146 | 4.8577e-07 | 21.1 | 294.1 | 101.3 | 101300 | 2.0125e-05 | 234.8713 | 0.00023487 | 0.0047763 | 9.8963e-07 | 5690999213317478 | 0.002032 | 1.9415e-10 | 0.32 | 132000 | 0.0053636 | 0.11 | 111000 | 26.0707 | 239.1212 | 4.0285e-14 | 24259446567.8884
45 | 2700 | 0.75 | 20 | 29.146 | 4.8577e-07 | 21.1 | 294.1 | 101.3 | 101300 | 2.0125e-05 | 250.3663 | 0.00025037 | 0.0047763 | 1.0549e-06 | 6066448744083934 | 0.002032 | 1.9415e-10 | 0.32 | 132000 | 0.0053636 | 0.11 | 111000 | 27.7907 | 266.1008 | 4.2951e-14 | 25865199479.8296
48 | 2880 | 0.8 | 20 | 29.146 | 4.8577e-07 | 21.1 | 294.1 | 101.3 | 101300 | 2.0125e-05 | 298.3614 | 0.00029836 | 0.0047763 | 1.2571e-06 | 7229382674045846 | 0.002032 | 1.9415e-10 | 0.32 | 132000 | 0.0053636 | 0.11 | 111000 | 33.1181 | 357.6743 | 5.122e-14 | 30844981499.8174
51 | 3060 | 0.85 | 20 | 29.146 | 4.8577e-07 | 21.1 | 294.1 | 101.3 | 101300 | 2.0125e-05 | 318.3366 | 0.00031834 | 0.0047763 | 1.3413e-06 | 7713388698532317 | 0.002032 | 1.9415e-10 | 0.32 | 132000 | 0.0053636 | 0.11 | 111000 | 35.3354 | 399.3079 | 5.4667e-14 | 32920459647.1544
54 | 3240 | 0.9 | 20 | 29.146 | 4.8577e-07 | 21.1 | 294.1 | 101.3 | 101300 | 2.0125e-05 | 334.104 | 0.0003341 | 0.0047763 | 1.4077e-06 | 8095435585270702 | 0.002032 | 1.9415e-10 | 0.32 | 132000 | 0.0053636 | 0.11 | 111000 | 37.0855 | 433.616 | 5.739e-14 | 34560031467.8777
57 | 3420 | 0.95 | 20 | 29.146 | 4.8577e-07 | 21.1 | 294.1 | 101.3 | 101300 | 2.0125e-05 | 352.5446 | 0.00035254 | 0.0047763 | 1.4854e-06 | 8542256512460814 | 0.002032 | 1.9415e-10 | 0.32 | 132000 | 0.0053636 | 0.11 | 111000 | 39.1324 | 475.3474 | 6.0576e-14 | 36479114838.5032
60 | 3600 | 1 | 20 | 29.146 | 4.8577e-07 | 21.1 | 294.1 | 101.3 | 101300 | 2.0125e-05 | 370.8614 | 0.00037086 | 0.0047763 | 1.5626e-06 | 8986078641481863 | 0.002032 | 1.9415e-10 | 0.32 | 132000 | 0.0053636 | 0.11 | 111000 | 41.1656 | 518.5034 | 6.3745e-14 | 38387022067.6043
63 | 3780 | 1.05 | 20 | 29.146 | 4.8577e-07 | 21.1 | 294.1 | 101.3 | 101300 | 2.0125e-05 | 385.3663 | 0.00038537 | 0.0047763 | 1.6237e-06 | 9337537786895832 | 0.002032 | 1.9415e-10 | 0.32 | 132000 | 0.0053636 | 0.11 | 111000 | 42.7757 | 553.8769 | 6.6256e-14 | 39899131038.8663
66 | 3960 | 1.1 | 20 | 29.146 | 4.8577e-07 | 21.1 | 294.1 | 101.3 | 101300 | 2.0125e-05 | 381.1584 | 0.00038116 | 0.0047763 | 1.606e-06 | 9235578649147750 | 0.002032 | 1.9415e-10 | 0.32 | 132000 | 0.0053636 | 0.11 | 111000 | 42.3086 | 543.5062 | 6.5527e-14 | 39460348162.1665
69 | 4140 | 1.15 | 20 | 29.146 | 4.8577e-07 | 21.1 | 294.1 | 101.3 | 101300 | 2.0125e-05 | 399.1535 | 0.00039915 | 0.0047763 | 1.6818e-06 | 9671603902929242 | 0.002032 | 1.9415e-10 | 0.32 | 132000 | 0.0053636 | 0.11 | 111000 | 44.306 | 588.4776 | 6.8644e-14 | 41337470824.8943
72 | 4320 | 1.2 | 20 | 29.146 | 4.8577e-07 | 21.1 | 294.1 | 101.3 | 101300 | 2.0125e-05 | 400.3416 | 0.00040034 | 0.0047763 | 1.6868e-06 | 9700392365352228 | 0.002032 | 1.9415e-10 | 0.32 | 132000 | 0.0053636 | 0.11 | 111000 | 44.4379 | 591.5038 | 6.885e-14 | 41461470590.991
75 | 4500 | 1.25 | 20 | 29.146 | 4.8577e-07 | 21.1 | 294.1 | 101.3 | 101300 | 2.0125e-05 | 405.1931 | 0.00040519 | 0.0047763 | 1.7073e-06 | 9817945253579426 | 0.002032 | 1.9415e-10 | 0.32 | 132000 | 0.0053636 | 0.11 | 111000 | 44.9764 | 603.9339 | 6.9691e-14 | 41967885594.6288
78 | 4680 | 1.3 | 20 | 29.146 | 4.8577e-07 | 21.1 | 294.1 | 101.3 | 101300 | 2.0125e-05 | 405.6634 | 0.00040566 | 0.0047763 | 1.7093e-06 | 9829340686621858 | 0.002032 | 1.9415e-10 | 0.32 | 132000 | 0.0053636 | 0.11 | 111000 | 45.0286 | 605.1451 | 6.9772e-14 | 42016983934.6263
81 | 4860 | 1.35 | 20 | 29.146 | 4.8577e-07 | 21.1 | 294.1 | 101.3 | 101300 | 2.0125e-05 | 418.9307 | 0.00041893 | 0.0047763 | 1.7652e-06 | 10150811850345214 | 0.002032 | 1.9415e-10 | 0.32 | 132000 | 0.0053636 | 0.11 | 111000 | 46.5013 | 639.7673 | 7.2073e-14 | 43402596885.9741
84 | 5040 | 1.4 | 20 | 29.146 | 4.8577e-07 | 21.1 | 294.1 | 101.3 | 101300 | 2.0125e-05 | 406.6782 | 0.00040668 | 0.0047763 | 1.7135e-06 | 9853930831608160 | 0.002032 | 1.9415e-10 | 0.32 | 132000 | 0.0053636 | 0.11 | 111000 | 45.1413 | 607.7625 | 6.9948e-14 | 42122937272.2573
87 | 5220 | 1.45 | 20 | 29.146 | 4.8577e-07 | 21.1 | 294.1 | 101.3 | 101300 | 2.0125e-05 | 412.8168 | 0.00041282 | 0.0047763 | 1.7394e-06 | 10002671220793592 | 0.002032 | 1.9415e-10 | 0.32 | 132000 | 0.0053636 | 0.11 | 111000 | 45.8227 | 623.7039 | 7.1013e-14 | 42763951346.3666
90 | 5400 | 1.5 | 20 | 29.146 | 4.8577e-07 | 21.1 | 294.1 | 101.3 | 101300 | 2.0125e-05 | 417.6188 | 0.00041762 | 0.0047763 | 1.7596e-06 | 10119024589753164 | 0.002032 | 1.9415e-10 | 0.32 | 132000 | 0.0053636 | 0.11 | 111000 | 46.3557 | 636.3048 | 7.1846e-14 | 43265541267.1142
93 | 5580 | 1.55 | 20 | 29.146 | 4.8577e-07 | 21.1 | 294.1 | 101.3 | 101300 | 2.0125e-05 | 409.4257 | 0.00040943 | 0.0047763 | 1.7251e-06 | 9920504150961316 | 0.002032 | 1.9415e-10 | 0.32 | 132000 | 0.0053636 | 0.11 | 111000 | 45.4463 | 614.8743 | 7.0425e-14 | 42409816048.6265
96 | 5760 | 1.6 | 20 | 29.146 | 4.8577e-07 | 21.1 | 294.1 | 101.3 | 101300 | 2.0125e-05 | 412.9406 | 0.00041294 | 0.0047763 | 1.7399e-06 | 10005670018962654 | 0.002032 | 1.9415e-10 | 0.32 | 132000 | 0.0053636 | 0.11 | 111000 | 45.8364 | 624.0272 | 7.1034e-14 | 42776877244.9845
99 | 5940 | 1.65 | 20 | 29.146 | 4.8577e-07 | 21.1 | 294.1 | 101.3 | 101300 | 2.0125e-05 | 413.3614 | 0.00041336 | 0.0047763 | 1.7417e-06 | 10015865932737460 | 0.002032 | 1.9415e-10 | 0.32 | 132000 | 0.0053636 | 0.11 | 111000 | 45.8831 | 625.1271 | 7.1107e-14 | 42820825961.9369
102 | 6120 | 1.7 | 20 | 29.146 | 4.8577e-07 | 21.1 | 294.1 | 101.3 | 101300 | 2.0125e-05 | 410.3911 | 0.00041039 | 0.0047763 | 1.7292e-06 | 9943894776679992 | 0.002032 | 1.9415e-10 | 0.32 | 132000 | 0.0053636 | 0.11 | 111000 | 45.5534 | 617.382 | 7.0592e-14 | 42510621554.9024
105 | 6300 | 1.75 | 20 | 29.146 | 4.8577e-07 | 21.1 | 294.1 | 101.3 | 101300 | 2.0125e-05 | 406.604 | 0.0004066 | 0.0047763 | 1.7132e-06 | 9852131552706722 | 0.002032 | 1.9415e-10 | 0.32 | 132000 | 0.0053636 | 0.11 | 111000 | 45.133 | 607.5708 | 6.9936e-14 | 42115184390.1028
108 | 6480 | 1.8 | 20 | 29.146 | 4.8577e-07 | 21.1 | 294.1 | 101.3 | 101300 | 2.0125e-05 | 413.4109 | 0.00041341 | 0.0047763 | 1.7419e-06 | 10017065452005086 | 0.002032 | 1.9415e-10 | 0.32 | 132000 | 0.0053636 | 0.11 | 111000 | 45.8886 | 625.2565 | 7.1116e-14 | 42825996466.4792
111 | 6660 | 1.85 | 20 | 29.146 | 4.8577e-07 | 21.1 | 294.1 | 101.3 | 101300 | 2.0125e-05 | 417.5446 | 0.00041754 | 0.0047763 | 1.7593e-06 | 10117225310851726 | 0.002032 | 1.9415e-10 | 0.32 | 132000 | 0.0053636 | 0.11 | 111000 | 46.3474 | 636.1091 | 7.1833e-14 | 43257783702.134
114 | 6840 | 1.9 | 20 | 29.146 | 4.8577e-07 | 21.1 | 294.1 | 101.3 | 101300 | 2.0125e-05 | 411.9257 | 0.00041193 | 0.0047763 | 1.7356e-06 | 9981079873976350 | 0.002032 | 1.9415e-10 | 0.32 | 132000 | 0.0053636 | 0.11 | 111000 | 45.7238 | 621.3782 | 7.0858e-14 | 42670887484.9919
117 | 7020 | 1.95 | 20 | 29.146 | 4.8577e-07 | 21.1 | 294.1 | 101.3 | 101300 | 2.0125e-05 | 410.3416 | 0.00041034 | 0.0047763 | 1.729e-06 | 9942695257412370 | 0.002032 | 1.9415e-10 | 0.32 | 132000 | 0.0053636 | 0.11 | 111000 | 45.5479 | 617.2533 | 7.0584e-14 | 42505451911.6427
120 | 7200 | 2 | 20 | 29.146 | 4.8577e-07 | 21.1 | 294.1 | 101.3 | 101300 | 2.0125e-05 | 409.005 | 0.000409 | 0.0047763 | 1.7233e-06 | 9910308237186508 | 0.002032 | 1.9415e-10 | 0.32 | 132000 | 0.0053636 | 0.11 | 111000 | 45.3995 | 613.7827 | 7.0352e-14 | 42365876859.3282
123 | 7380 | 2.05 | 20 | 29.146 | 4.8577e-07 | 21.1 | 294.1 | 101.3 | 101300 | 2.0125e-05 | 411.9505 | 0.00041195 | 0.0047763 | 1.7357e-06 | 9981679633610164 | 0.002032 | 1.9415e-10 | 0.32 | 132000 | 0.0053636 | 0.11 | 111000 | 45.7265 | 621.4427 | 7.0863e-14 | 42673472530.4352
126 | 7560 | 2.1 | 20 | 29.146 | 4.8577e-07 | 21.1 | 294.1 | 101.3 | 101300 | 2.0125e-05 | 404.6733 | 0.00040467 | 0.0047763 | 1.7051e-06 | 9805350301269368 | 0.002032 | 1.9415e-10 | 0.32 | 132000 | 0.0053636 | 0.11 | 111000 | 44.9187 | 602.5965 | 6.9601e-14 | 41913620470.5402
129 | 7740 | 2.15 | 20 | 29.146 | 4.8577e-07 | 21.1 | 294.1 | 101.3 | 101300 | 2.0125e-05 | 408.4851 | 0.00040849 | 0.0047763 | 1.7211e-06 | 9897713284876452 | 0.002032 | 1.9415e-10 | 0.32 | 132000 | 0.0053636 | 0.11 | 111000 | 45.3419 | 612.4354 | 7.0262e-14 | 42311600437.2986
132 | 7920 | 2.2 | 20 | 29.146 | 4.8577e-07 | 21.1 | 294.1 | 101.3 | 101300 | 2.0125e-05 | 418.7327 | 0.00041873 | 0.0047763 | 1.7643e-06 | 10146013773274714 | 0.002032 | 1.9415e-10 | 0.32 | 132000 | 0.0053636 | 0.11 | 111000 | 46.4793 | 639.2441 | 7.2039e-14 | 43381908601.5091
135 | 8100 | 2.25 | 20 | 29.146 | 4.8577e-07 | 21.1 | 294.1 | 101.3 | 101300 | 2.0125e-05 | 402.3713 | 0.00040237 | 0.0047763 | 1.6954e-06 | 9749572655324832 | 0.002032 | 1.9415e-10 | 0.32 | 132000 | 0.0053636 | 0.11 | 111000 | 44.6632 | 596.6898 | 6.9202e-14 | 41673321905.798
138 | 8280 | 2.3 | 20 | 29.146 | 4.8577e-07 | 21.1 | 294.1 | 101.3 | 101300 | 2.0125e-05 | 392.7921 | 0.00039279 | 0.0047763 | 1.655e-06 | 9517465677039498 | 0.002032 | 1.9415e-10 | 0.32 | 132000 | 0.0053636 | 0.11 | 111000 | 43.5999 | 572.3947 | 6.7542e-14 | 40673689666.2871
141 | 8460 | 2.35 | 20 | 29.146 | 4.8577e-07 | 21.1 | 294.1 | 101.3 | 101300 | 2.0125e-05 | 405.8614 | 0.00040586 | 0.0047763 | 1.7101e-06 | 9834138763692356 | 0.002032 | 1.9415e-10 | 0.32 | 132000 | 0.0053636 | 0.11 | 111000 | 45.0506 | 605.6554 | 6.9807e-14 | 42037657296.1977
144 | 8640 | 2.4 | 20 | 29.146 | 4.8577e-07 | 21.1 | 294.1 | 101.3 | 101300 | 2.0125e-05 | 407.6683 | 0.00040767 | 0.0047763 | 1.7177e-06 | 9877921216960648 | 0.002032 | 1.9415e-10 | 0.32 | 132000 | 0.0053636 | 0.11 | 111000 | 45.2512 | 610.321 | 7.012e-14 | 42226312039.6145
147 | 8820 | 2.45 | 20 | 29.146 | 4.8577e-07 | 21.1 | 294.1 | 101.3 | 101300 | 2.0125e-05 | 396.7525 | 0.00039675 | 0.0047763 | 1.6717e-06 | 9613427218449456 | 0.002032 | 1.9415e-10 | 0.32 | 132000 | 0.0053636 | 0.11 | 111000 | 44.0395 | 582.3836 | 6.8228e-14 | 41086912121.4371
150 | 9000 | 2.5 | 20 | 29.146 | 4.8577e-07 | 21.1 | 294.1 | 101.3 | 101300 | 2.0125e-05 | 404.6485 | 0.00040465 | 0.0047763 | 1.705e-06 | 9804750541635556 | 0.002032 | 1.9415e-10 | 0.32 | 132000 | 0.0053636 | 0.11 | 111000 | 44.916 | 602.5328 | 6.9597e-14 | 41911036455.2817
153 | 9180 | 2.55 | 20 | 29.146 | 4.8577e-07 | 21.1 | 294.1 | 101.3 | 101300 | 2.0125e-05 | 412.8168 | 0.00041282 | 0.0047763 | 1.7394e-06 | 10002671220793592 | 0.002032 | 1.9415e-10 | 0.32 | 132000 | 0.0053636 | 0.11 | 111000 | 45.8227 | 623.7039 | 7.1013e-14 | 42763951346.3666
156 | 9360 | 2.6 | 20 | 29.146 | 4.8577e-07 | 21.1 | 294.1 | 101.3 | 101300 | 2.0125e-05 | 391.2822 | 0.00039128 | 0.0047763 | 1.6487e-06 | 9480880339376952 | 0.002032 | 1.9415e-10 | 0.32 | 132000 | 0.0053636 | 0.11 | 111000 | 43.4323 | 568.607 | 6.728e-14 | 40516171509.179
159 | 9540 | 2.65 | 20 | 29.146 | 4.8577e-07 | 21.1 | 294.1 | 101.3 | 101300 | 2.0125e-05 | 403.6089 | 0.00040361 | 0.0047763 | 1.7006e-06 | 9779560637015444 | 0.002032 | 1.9415e-10 | 0.32 | 132000 | 0.0053636 | 0.11 | 111000 | 44.8006 | 599.8622 | 6.9416e-14 | 41802510952.5577
162 | 9720 | 2.7 | 20 | 29.146 | 4.8577e-07 | 21.1 | 294.1 | 101.3 | 101300 | 2.0125e-05 | 396.6535 | 0.00039665 | 0.0047763 | 1.6713e-06 | 9611028179914206 | 0.002032 | 1.9415e-10 | 0.32 | 132000 | 0.0053636 | 0.11 | 111000 | 44.0285 | 582.1329 | 6.8211e-14 | 41076580495.8615
165 | 9900 | 2.75 | 20 | 29.146 | 4.8577e-07 | 21.1 | 294.1 | 101.3 | 101300 | 2.0125e-05 | 402.0495 | 0.00040205 | 0.0047763 | 1.694e-06 | 9741775780085272 | 0.002032 | 1.9415e-10 | 0.32 | 132000 | 0.0053636 | 0.11 | 111000 | 44.6275 | 595.8663 | 6.9146e-14 | 41639734171.9182
168 | 10080 | 2.8 | 20 | 29.146 | 4.8577e-07 | 21.1 | 294.1 | 101.3 | 101300 | 2.0125e-05 | 406.1832 | 0.00040618 | 0.0047763 | 1.7114e-06 | 9841935638931916 | 0.002032 | 1.9415e-10 | 0.32 | 132000 | 0.0053636 | 0.11 | 111000 | 45.0863 | 606.485 | 6.9863e-14 | 42071251984.6897
171 | 10260 | 2.85 | 20 | 29.146 | 4.8577e-07 | 21.1 | 294.1 | 101.3 | 101300 | 2.0125e-05 | 395.6139 | 0.00039561 | 0.0047763 | 1.6669e-06 | 9585838275294094 | 0.002032 | 1.9415e-10 | 0.32 | 132000 | 0.0053636 | 0.11 | 111000 | 43.9131 | 579.5038 | 6.8031e-14 | 40968101728.7972
174 | 10440 | 2.9 | 20 | 29.146 | 4.8577e-07 | 21.1 | 294.1 | 101.3 | 101300 | 2.0125e-05 | 398.8812 | 0.00039888 | 0.0047763 | 1.6807e-06 | 9665006546957306 | 0.002032 | 1.9415e-10 | 0.32 | 132000 | 0.0053636 | 0.11 | 111000 | 44.2758 | 587.785 | 6.8597e-14 | 41309055328.1765
177 | 10620 | 2.95 | 20 | 29.146 | 4.8577e-07 | 21.1 | 294.1 | 101.3 | 101300 | 2.0125e-05 | 401.505 | 0.0004015 | 0.0047763 | 1.6917e-06 | 9728581068141404 | 0.002032 | 1.9415e-10 | 0.32 | 132000 | 0.0053636 | 0.11 | 111000 | 44.567 | 594.4738 | 6.9052e-14 | 41582894722.9803
180 | 10800 | 3 | 20 | 29.146 | 4.8577e-07 | 21.1 | 294.1 | 101.3 | 101300 | 2.0125e-05 | 395.6386 | 0.00039564 | 0.0047763 | 1.667e-06 | 9586438034927906 | 0.002032 | 1.9415e-10 | 0.32 | 132000 | 0.0053636 | 0.11 | 111000 | 43.9159 | 579.5663 | 6.8035e-14 | 40970684486.577
183 | 10980 | 3.05 | 20 | 29.146 | 4.8577e-07 | 21.1 | 294.1 | 101.3 | 101300 | 2.0125e-05 | 399.8465 | 0.00039985 | 0.0047763 | 1.6847e-06 | 9688397172675984 | 0.002032 | 1.9415e-10 | 0.32 | 132000 | 0.0053636 | 0.11 | 111000 | 44.383 | 590.242 | 6.8764e-14 | 41409803057.8765
186 | 11160 | 3.1 | 20 | 29.146 | 4.8577e-07 | 21.1 | 294.1 | 101.3 | 101300 | 2.0125e-05 | 402.5198 | 0.00040252 | 0.0047763 | 1.696e-06 | 9753171213127706 | 0.002032 | 1.9415e-10 | 0.32 | 132000 | 0.0053636 | 0.11 | 111000 | 44.6797 | 597.0701 | 6.9228e-14 | 41688824134.086
189 | 11340 | 3.15 | 20 | 29.146 | 4.8577e-07 | 21.1 | 294.1 | 101.3 | 101300 | 2.0125e-05 | 412.1733 | 0.00041217 | 0.0047763 | 1.7367e-06 | 9987077470314474 | 0.002032 | 1.9415e-10 | 0.32 | 132000 | 0.0053636 | 0.11 | 111000 | 45.7512 | 622.0238 | 7.0901e-14 | 42696738098.3133
192 | 11520 | 3.2 | 20 | 29.146 | 4.8577e-07 | 21.1 | 294.1 | 101.3 | 101300 | 2.0125e-05 | 404.9455 | 0.00040495 | 0.0047763 | 1.7062e-06 | 9811947657241304 | 0.002032 | 1.9415e-10 | 0.32 | 132000 | 0.0053636 | 0.11 | 111000 | 44.949 | 603.2968 | 6.9648e-14 | 41942044867.9618
195 | 11700 | 3.25 | 20 | 29.146 | 4.8577e-07 | 21.1 | 294.1 | 101.3 | 101300 | 2.0125e-05 | 404.2277 | 0.00040423 | 0.0047763 | 1.7032e-06 | 9794554627860746 | 0.002032 | 1.9415e-10 | 0.32 | 132000 | 0.0053636 | 0.11 | 111000 | 44.8693 | 601.4512 | 6.9524e-14 | 41867108727.8248
198 | 11880 | 3.3 | 20 | 29.146 | 4.8577e-07 | 21.1 | 294.1 | 101.3 | 101300 | 2.0125e-05 | 402.3218 | 0.00040232 | 0.0047763 | 1.6952e-06 | 9748373136057208 | 0.002032 | 1.9415e-10 | 0.32 | 132000 | 0.0053636 | 0.11 | 111000 | 44.6577 | 596.5631 | 6.9193e-14 | 41668154524.0605
201 | 12060 | 3.35 | 20 | 29.146 | 4.8577e-07 | 21.1 | 294.1 | 101.3 | 101300 | 2.0125e-05 | 408.9059 | 0.00040891 | 0.0047763 | 1.7229e-06 | 9907909198651260 | 0.002032 | 1.9415e-10 | 0.32 | 132000 | 0.0053636 | 0.11 | 111000 | 45.3886 | 613.526 | 7.0335e-14 | 42355538373.9678
204 | 12240 | 3.4 | 20 | 29.146 | 4.8577e-07 | 21.1 | 294.1 | 101.3 | 101300 | 2.0125e-05 | 415.7376 | 0.00041574 | 0.0047763 | 1.7517e-06 | 10073442857583434 | 0.002032 | 1.9415e-10 | 0.32 | 132000 | 0.0053636 | 0.11 | 111000 | 46.1469 | 631.3547 | 7.1519e-14 | 43069026181.3274
207 | 12420 | 3.45 | 20 | 29.146 | 4.8577e-07 | 21.1 | 294.1 | 101.3 | 101300 | 2.0125e-05 | 406.9752 | 0.00040698 | 0.0047763 | 1.7148e-06 | 9861127947213906 | 0.002032 | 1.9415e-10 | 0.32 | 132000 | 0.0053636 | 0.11 | 111000 | 45.1743 | 608.5295 | 7e-14 | 42153949115.2332
210 | 12600 | 3.5 | 20 | 29.146 | 4.8577e-07 | 21.1 | 294.1 | 101.3 | 101300 | 2.0125e-05 | 410.8366 | 0.00041084 | 0.0047763 | 1.7311e-06 | 9954690450088612 | 0.002032 | 1.9415e-10 | 0.32 | 132000 | 0.0053636 | 0.11 | 111000 | 45.6029 | 618.541 | 7.0669e-14 | 42557148977.8544
213 | 12780 | 3.55 | 20 | 29.146 | 4.8577e-07 | 21.1 | 294.1 | 101.3 | 101300 | 2.0125e-05 | 411.3317 | 0.00041133 | 0.0047763 | 1.7331e-06 | 9966685642764856 | 0.002032 | 1.9415e-10 | 0.32 | 132000 | 0.0053636 | 0.11 | 111000 | 45.6578 | 619.8299 | 7.0755e-14 | 42608847453.0034
216 | 12960 | 3.6 | 20 | 29.146 | 4.8577e-07 | 21.1 | 294.1 | 101.3 | 101300 | 2.0125e-05 | 407.3713 | 0.00040737 | 0.0047763 | 1.7165e-06 | 9870724101354902 | 0.002032 | 1.9415e-10 | 0.32 | 132000 | 0.0053636 | 0.11 | 111000 | 45.2182 | 609.5529 | 7.0069e-14 | 42195299022.016
219 | 13140 | 3.65 | 20 | 29.146 | 4.8577e-07 | 21.1 | 294.1 | 101.3 | 101300 | 2.0125e-05 | 406.604 | 0.0004066 | 0.0047763 | 1.7132e-06 | 9852131552706722 | 0.002032 | 1.9415e-10 | 0.32 | 132000 | 0.0053636 | 0.11 | 111000 | 45.133 | 607.5708 | 6.9936e-14 | 42115184390.1028
222 | 13320 | 3.7 | 20 | 29.146 | 4.8577e-07 | 21.1 | 294.1 | 101.3 | 101300 | 2.0125e-05 | 415.8119 | 0.00041581 | 0.0047763 | 1.752e-06 | 10075242136484870 | 0.002032 | 1.9415e-10 | 0.32 | 132000 | 0.0053636 | 0.11 | 111000 | 46.1551 | 631.5498 | 7.1532e-14 | 43076782965.6815
225 | 13500 | 3.75 | 20 | 29.146 | 4.8577e-07 | 21.1 | 294.1 | 101.3 | 101300 | 2.0125e-05 | 430.4901 | 0.00043049 | 0.0047763 | 1.8139e-06 | 10430899599335524 | 0.002032 | 1.9415e-10 | 0.32 | 132000 | 0.0053636 | 0.11 | 111000 | 47.7844 | 670.6453 | 7.408e-14 | 44610675673.0211
228 | 13680 | 3.8 | 20 | 29.146 | 4.8577e-07 | 21.1 | 294.1 | 101.3 | 101300 | 2.0125e-05 | 423.2624 | 0.00042326 | 0.0047763 | 1.7834e-06 | 10255769786262352 | 0.002032 | 1.9415e-10 | 0.32 | 132000 | 0.0053636 | 0.11 | 111000 | 46.9821 | 651.2606 | 7.2825e-14 | 43855210604.7083
231 | 13860 | 3.85 | 20 | 29.146 | 4.8577e-07 | 21.1 | 294.1 | 101.3 | 101300 | 2.0125e-05 | 422.4455 | 0.00042245 | 0.0047763 | 1.78e-06 | 10235977718346550 | 0.002032 | 1.9415e-10 | 0.32 | 132000 | 0.0053636 | 0.11 | 111000 | 46.8915 | 649.0862 | 7.2683e-14 | 43769852155.2452
234 | 14040 | 3.9 | 20 | 29.146 | 4.8577e-07 | 21.1 | 294.1 | 101.3 | 101300 | 2.0125e-05 | 411.3812 | 0.00041138 | 0.0047763 | 1.7333e-06 | 9967885162032484 | 0.002032 | 1.9415e-10 | 0.32 | 132000 | 0.0053636 | 0.11 | 111000 | 45.6633 | 619.9588 | 7.0764e-14 | 42614017378.0649
237 | 14220 | 3.95 | 20 | 29.146 | 4.8577e-07 | 21.1 | 294.1 | 101.3 | 101300 | 2.0125e-05 | 420.5891 | 0.00042059 | 0.0047763 | 1.7721e-06 | 10190995745810632 | 0.002032 | 1.9415e-10 | 0.32 | 132000 | 0.0053636 | 0.11 | 111000 | 46.6854 | 644.1566 | 7.2361e-14 | 43575870273.844
240 | 14400 | 4 | 20 | 29.146 | 4.8577e-07 | 21.1 | 294.1 | 101.3 | 101300 | 2.0125e-05 | 422.2475 | 0.00042225 | 0.0047763 | 1.7791e-06 | 10231179641276050 | 0.002032 | 1.9415e-10 | 0.32 | 132000 | 0.0053636 | 0.11 | 111000 | 46.8695 | 648.5596 | 7.2649e-14 | 43749159789.447
243 | 14580 | 4.05 | 20 | 29.146 | 4.8577e-07 | 21.1 | 294.1 | 101.3 | 101300 | 2.0125e-05 | 418.7079 | 0.00041871 | 0.0047763 | 1.7642e-06 | 10145414013640902 | 0.002032 | 1.9415e-10 | 0.32 | 132000 | 0.0053636 | 0.11 | 111000 | 46.4766 | 639.1787 | 7.2035e-14 | 43379322582.0598
246 | 14760 | 4.1 | 20 | 29.146 | 4.8577e-07 | 21.1 | 294.1 | 101.3 | 101300 | 2.0125e-05 | 418.6584 | 0.00041866 | 0.0047763 | 1.764e-06 | 10144214494373276 | 0.002032 | 1.9415e-10 | 0.32 | 132000 | 0.0053636 | 0.11 | 111000 | 46.4711 | 639.048 | 7.2026e-14 | 43374150553.8985
249 | 14940 | 4.15 | 20 | 29.146 | 4.8577e-07 | 21.1 | 294.1 | 101.3 | 101300 | 2.0125e-05 | 415.3416 | 0.00041534 | 0.0047763 | 1.75e-06 | 10063846703442442 | 0.002032 | 1.9415e-10 | 0.32 | 132000 | 0.0053636 | 0.11 | 111000 | 46.1029 | 630.3148 | 7.1451e-14 | 43027657205.4266
252 | 15120 | 4.2 | 20 | 29.146 | 4.8577e-07 | 21.1 | 294.1 | 101.3 | 101300 | 2.0125e-05 | 428.8069 | 0.00042881 | 0.0047763 | 1.8068e-06 | 10390115944236292 | 0.002032 | 1.9415e-10 | 0.32 | 132000 | 0.0053636 | 0.11 | 111000 | 47.5976 | 666.1079 | 7.3787e-14 | 44434717708.6116
255 | 15300 | 4.25 | 20 | 29.146 | 4.8577e-07 | 21.1 | 294.1 | 101.3 | 101300 | 2.0125e-05 | 422.1485 | 0.00042215 | 0.0047763 | 1.7787e-06 | 10228780602740804 | 0.002032 | 1.9415e-10 | 0.32 | 132000 | 0.0053636 | 0.11 | 111000 | 46.8585 | 648.2963 | 7.2632e-14 | 43738813693.0662
258 | 15480 | 4.3 | 20 | 29.146 | 4.8577e-07 | 21.1 | 294.1 | 101.3 | 101300 | 2.0125e-05 | 423.4604 | 0.00042346 | 0.0047763 | 1.7842e-06 | 10260567863332850 | 0.002032 | 1.9415e-10 | 0.32 | 132000 | 0.0053636 | 0.11 | 111000 | 47.0041 | 651.7883 | 7.2859e-14 | 43875904154.2798
261 | 15660 | 4.35 | 20 | 29.146 | 4.8577e-07 | 21.1 | 294.1 | 101.3 | 101300 | 2.0125e-05 | 410.4653 | 0.00041047 | 0.0047763 | 1.7295e-06 | 9945694055581428 | 0.002032 | 1.9415e-10 | 0.32 | 132000 | 0.0053636 | 0.11 | 111000 | 45.5617 | 617.5751 | 7.0605e-14 | 42518376046.1859
264 | 15840 | 4.4 | 20 | 29.146 | 4.8577e-07 | 21.1 | 294.1 | 101.3 | 101300 | 2.0125e-05 | 418.9307 | 0.00041893 | 0.0047763 | 1.7652e-06 | 10150811850345214 | 0.002032 | 1.9415e-10 | 0.32 | 132000 | 0.0053636 | 0.11 | 111000 | 46.5013 | 639.7673 | 7.2073e-14 | 43402596885.9741
267 | 16020 | 4.45 | 20 | 29.146 | 4.8577e-07 | 21.1 | 294.1 | 101.3 | 101300 | 2.0125e-05 | 422.4703 | 0.00042247 | 0.0047763 | 1.7801e-06 | 10236577477980362 | 0.002032 | 1.9415e-10 | 0.32 | 132000 | 0.0053636 | 0.11 | 111000 | 46.8942 | 649.152 | 7.2688e-14 | 43772438717.1956
270 | 16200 | 4.5 | 20 | 29.146 | 4.8577e-07 | 21.1 | 294.1 | 101.3 | 101300 | 2.0125e-05 | 431.3812 | 0.00043138 | 0.0047763 | 1.8176e-06 | 10452490946152764 | 0.002032 | 1.9415e-10 | 0.32 | 132000 | 0.0053636 | 0.11 | 111000 | 47.8833 | 673.0531 | 7.4234e-14 | 44703836745.2114
273 | 16380 | 4.55 | 20 | 29.146 | 4.8577e-07 | 21.1 | 294.1 | 101.3 | 101300 | 2.0125e-05 | 422.1238 | 0.00042212 | 0.0047763 | 1.7786e-06 | 10228180843106988 | 0.002032 | 1.9415e-10 | 0.32 | 132000 | 0.0053636 | 0.11 | 111000 | 46.8557 | 648.2305 | 7.2627e-14 | 43736227177.9814
276 | 16560 | 4.6 | 20 | 29.146 | 4.8577e-07 | 21.1 | 294.1 | 101.3 | 101300 | 2.0125e-05 | 425.2921 | 0.00042529 | 0.0047763 | 1.792e-06 | 10304950076234954 | 0.002032 | 1.9415e-10 | 0.32 | 132000 | 0.0053636 | 0.11 | 111000 | 47.2074 | 656.6781 | 7.3177e-14 | 44067330462.9148
279 | 16740 | 4.65 | 20 | 29.146 | 4.8577e-07 | 21.1 | 294.1 | 101.3 | 101300 | 2.0125e-05 | 422.1485 | 0.00042215 | 0.0047763 | 1.7787e-06 | 10228780602740804 | 0.002032 | 1.9415e-10 | 0.32 | 132000 | 0.0053636 | 0.11 | 111000 | 46.8585 | 648.2963 | 7.2632e-14 | 43738813693.0662
282 | 16920 | 4.7 | 20 | 29.146 | 4.8577e-07 | 21.1 | 294.1 | 101.3 | 101300 | 2.0125e-05 | 425.4901 | 0.00042549 | 0.0047763 | 1.7928e-06 | 10309748153305454 | 0.002032 | 1.9415e-10 | 0.32 | 132000 | 0.0053636 | 0.11 | 111000 | 47.2294 | 657.2077 | 7.3212e-14 | 44088026387.238
285 | 17100 | 4.75 | 20 | 29.146 | 4.8577e-07 | 21.1 | 294.1 | 101.3 | 101300 | 2.0125e-05 | 440.2178 | 0.00044022 | 0.0047763 | 1.8549e-06 | 10666605135423730 | 0.002032 | 1.9415e-10 | 0.32 | 132000 | 0.0053636 | 0.11 | 111000 | 48.8642 | 697.1431 | 7.5769e-14 | 45627942878.2743
288 | 17280 | 4.8 | 20 | 29.146 | 4.8577e-07 | 21.1 | 294.1 | 101.3 | 101300 | 2.0125e-05 | 441.4307 | 0.00044143 | 0.0047763 | 1.86e-06 | 10695993357480528 | 0.002032 | 1.9415e-10 | 0.32 | 132000 | 0.0053636 | 0.11 | 111000 | 48.9988 | 700.4797 | 7.5979e-14 | 45754817938.0416
291 | 17460 | 4.85 | 20 | 29.146 | 4.8577e-07 | 21.1 | 294.1 | 101.3 | 101300 | 2.0125e-05 | 430.3416 | 0.00043034 | 0.0047763 | 1.8132e-06 | 10427301041532650 | 0.002032 | 1.9415e-10 | 0.32 | 132000 | 0.0053636 | 0.11 | 111000 | 47.7679 | 670.2444 | 7.4054e-14 | 44595149289.565
294 | 17640 | 4.9 | 20 | 29.146 | 4.8577e-07 | 21.1 | 294.1 | 101.3 | 101300 | 2.0125e-05 | 431.6535 | 0.00043165 | 0.0047763 | 1.8188e-06 | 10459088302124700 | 0.002032 | 1.9415e-10 | 0.32 | 132000 | 0.0053636 | 0.11 | 111000 | 47.9135 | 673.7896 | 7.4281e-14 | 44732303576.8426
297 | 17820 | 4.95 | 20 | 29.146 | 4.8577e-07 | 21.1 | 294.1 | 101.3 | 101300 | 2.0125e-05 | 431.8515 | 0.00043185 | 0.0047763 | 1.8196e-06 | 10463886379195196 | 0.002032 | 1.9415e-10 | 0.32 | 132000 | 0.0053636 | 0.11 | 111000 | 47.9355 | 674.3254 | 7.4316e-14 | 44753007006.2202
300 | 18000 | 5 | 20 | 29.146 | 4.8577e-07 | 21.1 | 294.1 | 101.3 | 101300 | 2.0125e-05 | 436.3564 | 0.00043636 | 0.0047763 | 1.8386e-06 | 10573042632549022 | 0.002032 | 1.9415e-10 | 0.32 | 132000 | 0.0053636 | 0.11 | 111000 | 48.4356 | 686.5689 | 7.5098e-14 | 45224073726.739
303 | 18180 | 5.05 | 20 | 29.146 | 4.8577e-07 | 21.1 | 294.1 | 101.3 | 101300 | 2.0125e-05 | 427.2723 | 0.00042727 | 0.0047763 | 1.8003e-06 | 10352930846939934 | 0.002032 | 1.9415e-10 | 0.32 | 132000 | 0.0053636 | 0.11 | 111000 | 47.4272 | 661.9831 | 7.3521e-14 | 44274300166.0036
306 | 18360 | 5.1 | 20 | 29.146 | 4.8577e-07 | 21.1 | 294.1 | 101.3 | 101300 | 2.0125e-05 | 435.1188 | 0.00043512 | 0.0047763 | 1.8334e-06 | 10543054650858410 | 0.002032 | 1.9415e-10 | 0.32 | 132000 | 0.0053636 | 0.11 | 111000 | 48.2982 | 683.1953 | 7.4883e-14 | 45094647606.7204
309 | 18540 | 5.15 | 20 | 29.146 | 4.8577e-07 | 21.1 | 294.1 | 101.3 | 101300 | 2.0125e-05 | 428.3366 | 0.00042834 | 0.0047763 | 1.8048e-06 | 10378720511193858 | 0.002032 | 1.9415e-10 | 0.32 | 132000 | 0.0053636 | 0.11 | 111000 | 47.5454 | 664.8426 | 7.3706e-14 | 44385556004.0629
312 | 18720 | 5.2 | 20 | 29.146 | 4.8577e-07 | 21.1 | 294.1 | 101.3 | 101300 | 2.0125e-05 | 429.302 | 0.0004293 | 0.0047763 | 1.8089e-06 | 10402111136912536 | 0.002032 | 1.9415e-10 | 0.32 | 132000 | 0.0053636 | 0.11 | 111000 | 47.6525 | 667.441 | 7.3873e-14 | 44486468295.6035
315 | 18900 | 5.25 | 20 | 29.146 | 4.8577e-07 | 21.1 | 294.1 | 101.3 | 101300 | 2.0125e-05 | 454.104 | 0.0004541 | 0.0047763 | 1.9134e-06 | 11003070289992386 | 0.002032 | 1.9415e-10 | 0.32 | 132000 | 0.0053636 | 0.11 | 111000 | 50.4055 | 735.778 | 7.8182e-14 | 47081074372.7744
318 | 19080 | 5.3 | 20 | 29.146 | 4.8577e-07 | 21.1 | 294.1 | 101.3 | 101300 | 2.0125e-05 | 443.6089 | 0.00044361 | 0.0047763 | 1.8691e-06 | 10748772205256006 | 0.002032 | 1.9415e-10 | 0.32 | 132000 | 0.0053636 | 0.11 | 111000 | 49.2406 | 706.4902 | 7.6358e-14 | 45982697765.5387
321 | 19260 | 5.35 | 20 | 29.146 | 4.8577e-07 | 21.1 | 294.1 | 101.3 | 101300 | 2.0125e-05 | 437.6436 | 0.00043764 | 0.0047763 | 1.844e-06 | 10604230133507258 | 0.002032 | 1.9415e-10 | 0.32 | 132000 | 0.0053636 | 0.11 | 111000 | 48.5784 | 690.0854 | 7.5322e-14 | 45358686721.4556
324 | 19440 | 5.4 | 20 | 29.146 | 4.8577e-07 | 21.1 | 294.1 | 101.3 | 101300 | 2.0125e-05 | 433.0396 | 0.00043304 | 0.0047763 | 1.8246e-06 | 10492674841618184 | 0.002032 | 1.9415e-10 | 0.32 | 132000 | 0.0053636 | 0.11 | 111000 | 48.0674 | 677.5447 | 7.4522e-14 | 44877232523.5141
327 | 19620 | 5.45 | 20 | 29.146 | 4.8577e-07 | 21.1 | 294.1 | 101.3 | 101300 | 2.0125e-05 | 449.1535 | 0.00044915 | 0.0047763 | 1.8925e-06 | 10883118363229942 | 0.002032 | 1.9415e-10 | 0.32 | 132000 | 0.0053636 | 0.11 | 111000 | 49.856 | 721.8954 | 7.7321e-14 | 46562887138.5346
330 | 19800 | 5.5 | 20 | 29.146 | 4.8577e-07 | 21.1 | 294.1 | 101.3 | 101300 | 2.0125e-05 | 423.1386 | 0.00042314 | 0.0047763 | 1.7829e-06 | 10252770988093292 | 0.002032 | 1.9415e-10 | 0.32 | 132000 | 0.0053636 | 0.11 | 111000 | 46.9684 | 650.931 | 7.2804e-14 | 43842277253.6224
333 | 19980 | 5.55 | 20 | 29.146 | 4.8577e-07 | 21.1 | 294.1 | 101.3 | 101300 | 2.0125e-05 | 448.5594 | 0.00044856 | 0.0047763 | 1.89e-06 | 10868724132018452 | 0.002032 | 1.9415e-10 | 0.32 | 132000 | 0.0053636 | 0.11 | 111000 | 49.7901 | 720.2376 | 7.7218e-14 | 46500714909.7464
336 | 20160 | 5.6 | 20 | 29.146 | 4.8577e-07 | 21.1 | 294.1 | 101.3 | 101300 | 2.0125e-05 | 432.9653 | 0.00043297 | 0.0047763 | 1.8243e-06 | 10490875562716746 | 0.002032 | 1.9415e-10 | 0.32 | 132000 | 0.0053636 | 0.11 | 111000 | 48.0592 | 677.3433 | 7.4509e-14 | 44869468180.3159
339 | 20340 | 5.65 | 20 | 29.146 | 4.8577e-07 | 21.1 | 294.1 | 101.3 | 101300 | 2.0125e-05 | 436.1337 | 0.00043613 | 0.0047763 | 1.8376e-06 | 10567644795844714 | 0.002032 | 1.9415e-10 | 0.32 | 132000 | 0.0053636 | 0.11 | 111000 | 48.4108 | 685.9611 | 7.5059e-14 | 45200776341.9382
342 | 20520 | 5.7 | 20 | 29.146 | 4.8577e-07 | 21.1 | 294.1 | 101.3 | 101300 | 2.0125e-05 | 443.9802 | 0.00044398 | 0.0047763 | 1.8707e-06 | 10757768599763190 | 0.002032 | 1.9415e-10 | 0.32 | 132000 | 0.0053636 | 0.11 | 111000 | 49.2818 | 707.5171 | 7.6422e-14 | 46021543818.2674
345 | 20700 | 5.75 | 20 | 29.146 | 4.8577e-07 | 21.1 | 294.1 | 101.3 | 101300 | 2.0125e-05 | 436.0842 | 0.00043608 | 0.0047763 | 1.8374e-06 | 10566445276577086 | 0.002032 | 1.9415e-10 | 0.32 | 132000 | 0.0053636 | 0.11 | 111000 | 48.4053 | 685.826 | 7.5051e-14 | 45195599186.074
348 | 20880 | 5.8 | 20 | 29.146 | 4.8577e-07 | 21.1 | 294.1 | 101.3 | 101300 | 2.0125e-05 | 431.703 | 0.0004317 | 0.0047763 | 1.819e-06 | 10460287821392322 | 0.002032 | 1.9415e-10 | 0.32 | 132000 | 0.0053636 | 0.11 | 111000 | 47.919 | 673.9235 | 7.429e-14 | 44737479412.1481
351 | 21060 | 5.85 | 20 | 29.146 | 4.8577e-07 | 21.1 | 294.1 | 101.3 | 101300 | 2.0125e-05 | 425.2921 | 0.00042529 | 0.0047763 | 1.792e-06 | 10304950076234954 | 0.002032 | 1.9415e-10 | 0.32 | 132000 | 0.0053636 | 0.11 | 111000 | 47.2074 | 656.6781 | 7.3177e-14 | 44067330462.9148
354 | 21240 | 5.9 | 20 | 29.146 | 4.8577e-07 | 21.1 | 294.1 | 101.3 | 101300 | 2.0125e-05 | 428.2871 | 0.00042829 | 0.0047763 | 1.8046e-06 | 10377520991926234 | 0.002032 | 1.9415e-10 | 0.32 | 132000 | 0.0053636 | 0.11 | 111000 | 47.5399 | 664.7095 | 7.3697e-14 | 44380381164.437
357 | 21420 | 5.95 | 20 | 29.146 | 4.8577e-07 | 21.1 | 294.1 | 101.3 | 101300 | 2.0125e-05 | 434.3515 | 0.00043435 | 0.0047763 | 1.8301e-06 | 10524462102210230 | 0.002032 | 1.9415e-10 | 0.32 | 132000 | 0.0053636 | 0.11 | 111000 | 48.213 | 681.1075 | 7.475e-14 | 45014408056.0035
360 | 21600 | 6 | 20 | 29.146 | 4.8577e-07 | 21.1 | 294.1 | 101.3 | 101300 | 2.0125e-05 | 430.2673 | 0.00043027 | 0.0047763 | 1.8129e-06 | 10425501762631212 | 0.002032 | 1.9415e-10 | 0.32 | 132000 | 0.0053636 | 0.11 | 111000 | 47.7597 | 670.0439 | 7.4041e-14 | 44587386147.291
363 | 21780 | 6.05 | 20 | 29.146 | 4.8577e-07 | 21.1 | 294.1 | 101.3 | 101300 | 2.0125e-05 | 431.7277 | 0.00043173 | 0.0047763 | 1.8191e-06 | 10460887581026136 | 0.002032 | 1.9415e-10 | 0.32 | 132000 | 0.0053636 | 0.11 | 111000 | 47.9218 | 673.9905 | 7.4294e-14 | 44740067335.3102
366 | 21960 | 6.1 | 20 | 29.146 | 4.8577e-07 | 21.1 | 294.1 | 101.3 | 101300 | 2.0125e-05 | 425.7129 | 0.00042571 | 0.0047763 | 1.7937e-06 | 10315145990009766 | 0.002032 | 1.9415e-10 | 0.32 | 132000 | 0.0053636 | 0.11 | 111000 | 47.2541 | 657.8038 | 7.325e-14 | 44111309579.6547
369 | 22140 | 6.15 | 20 | 29.146 | 4.8577e-07 | 21.1 | 294.1 | 101.3 | 101300 | 2.0125e-05 | 423.2871 | 0.00042329 | 0.0047763 | 1.7835e-06 | 10256369545896164 | 0.002032 | 1.9415e-10 | 0.32 | 132000 | 0.0053636 | 0.11 | 111000 | 46.9849 | 651.3266 | 7.2829e-14 | 43857797285.7608
[15 empty] | 10423757007332852 | [7 empty] | 47.7517
[25 empty] | 7.4029e-14 | 44580108089.6803